## Title
S32K1xx Memory Map Table
Rev. 9
Date: 18-Jul-2017

## RevisionHistory-Internal (hidden)
Revision History
Revision | Date | Description
Rev. 1 | 2016-08-12 | First release
Rev. 2 Draft A | 2016-09-26 | First release with Family Reference Manual
Rev. 2 Draft B | 2016-11-18 | Minor editorial upadates
In tab: Peripheral Memory Map, added information for S32K142
Rev. 2 Draft C | 2016-12-15 | In tab: Peripheral Memory Map, naming convention alignment for DMAMUX, FTFC, and PORT
In tab: Peripheral Memory Map, arranged device columns in order of increasing memory
Rev. 2 RC | 2017-01-28 | Updated tab: Overview Memory Map for S32K142, S32K144, S32K146, and S32K148

## Revision History (hidden)
Revision | Date | Name | Description
0.1 | 2015-10-02 | Nick Evans | Started with template version 1.0. Added Title and Revision History worksheets. Using source spreadsheet from Michael Lundahl provided by Carl Culshaw, started populating Overview Memory Map with content for S32K1xx family.
0.2 | 19/1/2016 | Navneet Kaur | Updated Overview Memory Map (in discussion with Ankush Sethi, Carl Culshaw, and Michael Lundahl) and Peripheral Memory Map (in discussion with Ankush Sethi)
0.3 | 2016-01-19 | CC / DB / ML / AS / NK / SB | Updated overview memory map as per online review. Mike to clarify several open points. Carl to share with software team for early inputs. Note: renamed the older overview map to avoid confusion, but still present since it provides the base address for some of the Peripheral map sheet. Added in various S32K148 peripherals (ENET, SAI, quadSPI, Flexbus, LPI2C1)
0.4 | 2016-01-20 | CC / DB | Added LPIIC description field in the Peripheral memory map tab Made PBRIDGE ON PLATFORM slot 15 reserved, as per review from Ankush. Double check implementation with Mike Update PPB bus in overview map to match the ARM M4 standard (E000_0000) Clarified the LMEM region number assignments Clarified the available cache modes
0.5 | 2016-01-20 | CC | Extended the descriptions in the Peripheral map tab
draftF | 2016-02-24 | CC | Removed RGPIO controller and marked as 'reserved' Removed LPUART4 and marked as 'Reserved' Renamed revision control to match the Pin-out sheet style ie alpha releases Added bit banding note
draftG | 2016-03-02 | CC | Cleaned up the defniition of which devices have which peripherals on the peripheral map sheet Removed the FlexBUS allocation, since plan of record is no FlexBUS Added locations for FTM4,5,6 and FTM 7 for the S32K148
draftH | 2016-06-06 | CC | Chnaged the code flash to be non write through
draftI | 2016-07-04 | Carl, Dinesh, Sujata | SAI1 slot for 148 added
draftJ | 2016-07-07 | Carl, Sujata | fixed TKT305610-CSE_PRAM slot added in Overview memory map
draftK | 2016-09-19 | Sujata | fixed TKT311591

## RevisionHistory
Revision History
Revision | Date | Description
Rev. 1 | 2016-08-12 | First release
Rev. 2 | 2017-02-09 | Minor editorial upadates
In tab: Peripheral Memory Map, added information for S32K142
In tab: Peripheral Memory Map, naming convention alignment for DMAMUX, FTFC, and PORT
In tab: Peripheral Memory Map, arranged device columns in order of increasing memory
Updated tab: Overview Memory Map for S32K142, S32K144, S32K146, and S32K148
Rev. 3 | 2017-02-24 | In tab: Peripheral Memory Map, fixed typo for PORT rows
Rev. 4 | 2017-03-06 | In tab: Peripheral Memory Map, added S32K11x In tab: Overview Memory Map, added flash end address and SRAM end/start address for each S32K11x device.
Rev. 5 | 2017-03-09 | In tab: Peripheral Memory Map, updated RTC peripheral description
Rev. 6 | 2017-03-21 | In tab: Overview Memory Map, updated S32K148 Flash end address. Added MTB, IOPORT and MCM for S32K11x In tab: Peripheral Memory Map, added Clock Monitor Unit address. Updated GPIO Controller for S32K11x.
Rev. 7 | 2017-03-29 | In tab: Overview Memory Map, updated S32K148 Flash end address,updated CSEc_PRAM address for S32K14x, added CSEc_PRAM address for S32K11x. In tab: Peripheral Memory Map, updated RTC and DMA controller transfer control descriptors rows
Rev. 8 | 2017-05-15 | In tab: Overview Memory Map, fixed typos In tab: Peripheral Memory Map, removed "Internal-only design interface" Column
Rev. 9 | 2017-07-18 | In tab: Peripheral Memory Map, added S32K146 column
Rev. 10 | 2019-08-01 | Added S32K1442/4W columns

## Overview Memory Map
Systems request
Start address (hex) | End address (hex) | Approx Size (B) | Comments | LMEM Region number (S32K14x) | Available cache modes (S32K142) | Available cache modes (S32K144) | Available cache modes (S32K146) | Available cache modes (S32K148) | Available cache modes (S32K144W) | Available cache modes (S32K142W) | S32K148 | S32K146 | S32K144 | S32K142 | S32K118 | S32K116 | S32K144W | S32K142W
Flash | [10 empty] | Flash end address
0000_0000 | 03FF_FFFF | 64M | Program / code flash | R0 | Cacheable(WT) | Cacheable(WT) | Cacheable(WT) | Cacheable(WT) | Cacheable(WT) | Cacheable(WT) | 0017_FFFF | 000F_FFFF | 0007_FFFF | 0003_FFFF | 0003_FFFF | 0001_FFFF | 0007_FFFF | 0003_FFFF
0400_0000 | 07FF_FFFF | 64M | Reserved | None | Reserved | Reserved | Reserved | Reserved | Reserved | Reserved | x | x | x | x | x | x | x | x
0800_0000 | 0FFF_FFFF | 128M | Reserved | None | Reserved | Reserved | Reserved | Reserved | Reserved | Reserved | x | x | x | x | x | x | x | x
1000_0000 | 13FF_FFFF | 64M | FlexNVM / code flash | R2 | Cacheable(WT) | Cacheable(WT) | Cacheable(WT) | Non Cacheable | Cacheable(WT) | Cacheable(WT) | 1007_FFFF | 1000_FFFF | 1000_FFFF | 1000_FFFF | 1000_7FFF | 1000_7FFF | 1000_FFFF | 1000_FFFF
1400_0000 | 1400_0FFF | 4K | FlexRAM | None | None | None | None | None | None | None | 1400_0FFF | 1400_0FFF | 1400_0FFF | 1400_0FFF | 1400_07FF | 1400_07FF | 1400_0FFF | 1400_0FFF
1400_0800 | 1400_087F | 128bytes | CSE_PRAM | None | None | None | None | None | None | None | - | - | - | - | x | x | - | -
1400_1000 | 1400_107F | 128bytes | CSE_PRAM | None | None | None | None | None | None | None | x | x | x | x | - | - | x | x
1400_1080 | 17FF_FFFF |  | Reserved | None | Reserved | Reserved | Reserved | Reserved | Reserved | Reserved | x | x | x | x | x | x | x | x
1800_0000 | 1BFF_FFFF |  | Reserved | None | Reserved | Reserved | Reserved | Reserved | Reserved | Reserved | x | x | x | x | x | x | x | x
System RAM | [10 empty] | SRAM U end address/SRAM L start address
1C00_0000 | 1FFF_FFFF | 64M | SRAM_L (extends downwards) | None | None | None | None | None | None | None | 1FFE_0000 | 1FFF_0000 | 1FFF_8000 | 1FFF_C000 | 1FFF_FC00 | 1FFF_FC00 | 1FFF_8000 | 1FFF_C000
2000_0000 | 200F_FFFF | 1M | SRAM_U (extends upwards) | None | None | None | None | None | None | None | 2001_EFFF | 2000_EFFF | 2000_6FFF | 2000_2FFF | 2000_57FF | 2000_37FF | 2000_6FFF | 2000_2FFF
Peripheral
4000_0000 | 4007_FFFF | 512K | AIPS0 | None | None | None | None | None | None | None | x | x | x | x | x | x | x | x
4008_0000 | 400F_EFFF | 508K | Reserved | None | None | None | None | None | None | None | x | x | x | x | x | x | x | x
400F_F000 | 400F_FFFF | 4K | GPIO | None | None | None | None | None | None | None | x | x | x | x | x | x | x | x
4010_0000 | 5FFF_FFFF | 511M | Reserved | None | None | None | None | None | None | None | x | x | x | x | x | x | x | x
6000_0000 | 63FF_FFFF | 64M | Reserved | None | None | None | None | None | None | None | x | x | x | x | x | x | x | x
6400_0000 | 66FF_FFFF | 48M | Reserved | None | None | None | None | None | None | None | x | x | x | x | x | x | x | x
6700_0000 | 67FF_FFFF | 16M | QuadSPI Rx buffer | None | None | None | None | None | None | None | x | - | - | - | - | - | - | -
6800_0000 | 6FFF_FFFF | 128M | QuadSPI | None | None | None | None | None | None | None | x | - | - | - | - | - | - | -
7000_0000 | DCFF_FFFF | 5.5G | Reserved | None | None | None | None | None | None | None | x | x | x | x | x | x | x | x
E000_0000 | E00F_FFFF | 1M | Private Peripheral Bus | None | None | None | None | None | None | None | x | x | x | x | x | x | x | x
E010_0000 | EFFF_FFFF | 255M | Reserved | None | None | None | None | None | None | None | x | x | x | x | x | x | x | x
F000_0000 | F000_0FFF | 4K | Micro Trace Buffer (MTB) registers | None | None | None | None | None | None | None | - | - | - | - | x | x | - | -
F000_1000 | F000_1FFF | 4K | MTB Data Watchpoint and Trace (MTBDWT) registers | None | None | None | None | None | None | None | - | - | - | - | x | x | - | -
F000_2000 | F000_2FFF | 4K | Reserved | None | None | None | None | None | None | None | x | x | x | x | x | x | x | x
F000_3000 | F000_3FFF | 4K | Miscellaneous Control Module (MCM) | None | None | None | None | None | None | None | - | - | - | - | x | x | - | -
F000_4000 | F7FF_FFFF | 127M | Reserved | None | None | None | None | None | None | None | x | x | x | x | x | x | x | x
F800_0000 | FFFF_FFFF | 128M | IOPORT:GPIO (single cycle) | None | None | None | None | None | None | None | - | - | - | - | x | x | - | -

## NVM & Overlay (hidden)
Start address (hex) | End address (hex) | Size (KB) | Flash memory block structure | RWW partition
|  |  |  | SoC1 | SoC2
Small and medium flash memory blocks - no overlay
00000000 | 00003FFF | 16 | Code/data/EE emulation flash memory
00004000 | 00007FFF | 16 | Code/data/EE emulation flash memory
00008000 | 0000BFFF | 16 | Code/data/EE emulation flash memory
0000C000 | 0000FFFF | 16 | Code/data/EE emulation flash memory
00010000 | 00017FFF | 32 | Code/data/EE emulation flash memory
00018000 | 0001FFFF | 32 | Code/data/EE emulation flash memory
00020000 | 00027FFF | 32 | Code/data/EE emulation flash memory
00028000 | 0002FFFF | 32 | Code/data/EE emulation flash memory
00030000 | 0003FFFF | 64 | Code/data/EE emulation flash memory
00040000 | 0004FFFF | 64 | Code/data/EE emulation flash memory
00050000 | 0005FFFF | 64 | Code/data/EE emulation flash memory
00060000 | 0006FFFF | 64 | Code/data/EE emulation flash memory
00070000 | 0AFFFFFF | 179776 | Reserved code/data/emulation flash memory
UTEST NVM block - no overlay
0B000000 | 0B003FFF | 16 | UTEST NVM block - no overlay
0B004000 | 0B007FFF | 16 | BAM
0B008000 | 0BFFFFFF | 16352 | Reserved code/data/emulation flash memory
Emulation-device overlay RAM
0C000000 | 0C1FFFFF | 2048 | Extended overlay RAM
0C200000 | 0C3FFFFF | 2048 | Reserved emulation-device overlay RAM
0C400000 | 0C5FFFFF | 2048 | Reserved emulation-device overlay RAM
0C600000 | 0C7FFFFF | 2048 | Reserved emulation-device overlay RAM
0C800000 | 0CFFFFFF | 8192 | Emulation-device registers
Internal overlay RAM
0D000000 | 0D003FFF | 16 | Internal overlay RAM
0D004000 | 0D007FFF | 16 | Reserved emulation-device overlay RAM
0D008000 | 0D00BFFF | 16 | Reserved emulation-device overlay RAM
0D00C000 | 0D00FFFF | 16 | Reserved emulation-device overlay RAM
0D010000 | 0FFFFFFF | 49088 | Reserved
Large flash memory blocks - no overlay
10000000 | 1003FFFF | 256 | 256 KB code flash memory block0
10040000 | 1007FFFF | 256 | 256 KB code flash memory block1
10080000 | 100BFFFF | 256 | 256 KB code flash memory block2
100C0000 | 100FFFFF | 256 | 256 KB code flash memory block3
10100000 | 1013FFFF | 256 | 256 KB code flash memory block4
10140000 | 1017FFFF | 256 | 256 KB code flash memory block5
10180000 | 101BFFFF | 256 | 256 KB code flash memory block6
101C0000 | 101FFFFF | 256 | 256 KB code flash memory block7
10200000 | 1023FFFF | 256 | 256 KB code flash memory block8
10240000 | 1027FFFF | 256 | 256 KB code flash memory block9
10280000 | 102BFFFF | 256 | 256 KB code flash memory block10
102C0000 | 102FFFFF | 256 | 256 KB code flash memory block11
10300000 | 1033FFFF | 256 | 256 KB code flash memory block12
10340000 | 1037FFFF | 256 | 256 KB code flash memory block13
10380000 | 103BFFFF | 256 | 256 KB code flash memory block14
103C0000 | 103FFFFF | 256 | 256 KB code flash memory block15
10400000 | 1043FFFF | 256 | 256 KB code flash memory block16
10440000 | 1047FFFF | 256 | 256 KB code flash memory block17
10480000 | 104BFFFF | 256 | 256 KB code flash memory block18
104C0000 | 104FFFFF | 256 | 256 KB code flash memory block19
10500000 | 1053FFFF | 256 | 256 KB code flash memory block20
10540000 | 1057FFFF | 256 | 256 KB code flash memory block21
10580000 | 105BFFFF | 256 | 256 KB code flash memory block22
105C0000 | 105FFFFF | 256 | 256 KB code flash memory block23
10600000 | 1063FFFF | 256 | 256 KB code flash memory block24
10640000 | 1067FFFF | 256 | 256 KB code flash memory block25
10680000 | 106BFFFF | 256 | 256 KB code flash memory block26
106C0000 | 106FFFFF | 256 | 256 KB code flash memory block27
10700000 | 1073FFFF | 256 | 256 KB code flash memory block28
10740000 | 1077FFFF | 256 | 256 KB code flash memory block29
10780000 | 107BFFFF | 256 | 256 KB code flash memory block30
107C0000 | 107FFFFF | 256 | 256 KB code flash memory block31
10800000 | 1083FFFF | 256 | 256 KB code flash memory block32
10840000 | 1087FFFF | 256 | 256 KB code flash memory block33
10880000 | 108BFFFF | 256 | 256 KB code flash memory block34
108C0000 | 108FFFFF | 256 | 256 KB code flash memory block35
10900000 | 1093FFFF | 256 | 256 KB code flash memory block36
10940000 | 1097FFFF | 256 | 256 KB code flash memory block37
10980000 | 109BFFFF | 256 | 256 KB code flash memory block38
109C0000 | 109FFFFF | 256 | 256 KB code flash memory block39
10A00000 | 10A3FFFF | 256 | 256 KB code flash memory block40
10A40000 | 10A7FFFF | 256 | 256 KB code flash memory block41
10A80000 | 10ABFFFF | 256 | 256 KB code flash memory block42
10AC0000 | 10AFFFFF | 256 | 256 KB code flash memory block43
10B00000 | 10B3FFFF | 256 | 256 KB code flash memory block44
10B40000 | 10B7FFFF | 256 | 256 KB code flash memory block45
10B80000 | 10BBFFFF | 256 | 256 KB code flash memory block46
10BC0000 | 10BFFFFF | 256 | 256 KB code flash memory block47
10C00000 | 10C3FFFF | 256 | 256 KB code flash memory block48
10C40000 | 10C7FFFF | 256 | 256 KB code flash memory block49
10C80000 | 10CBFFFF | 256 | 256 KB code flash memory block50
10CC0000 | 10CFFFFF | 256 | 256 KB code flash memory block51
10D00000 | 10D3FFFF | 256 | 256 KB code flash memory block52
10D40000 | 10D7FFFF | 256 | 256 KB code flash memory block53
10D80000 | 10DBFFFF | 256 | 256 KB code flash memory block54
10DC0000 | 10DFFFFF | 256 | 256 KB code flash memory block55
10E00000 | 10E3FFFF | 256 | 256 KB code flash memory block56
10E40000 | 10E7FFFF | 256 | 256 KB code flash memory block57
10E80000 | 10EBFFFF | 256 | 256 KB code flash memory block58
10EC0000 | 10EFFFFF | 256 | 256 KB code flash memory block59
10F00000 | 10F3FFFF | 256 | 256 KB code flash memory block60
10F40000 | 10F7FFFF | 256 | 256 KB code flash memory block61
10F80000 | 10FBFFFF | 256 | 256 KB code flash memory block62
10FC0000 | 10FFFFFF | 256 | 256 KB code flash memory block63
11000000 | 7FFFFFFF | 1818624 | Reserved code flash memory memory

## RAM & Local Memory (hidden)
Start address (hex) | End address (hex) | Size (KB) | Description | SoC1 | SoC2 | CPU | CPU
System RAM
1FF80000 | 2007FFFF | 1024 | Internal SRAM | 1024 | 1024
20080000 | 2017FFFF | 1024 | Internal SRAM | 768 | 1024
20180000 | 2027FFFF | 1024 | Internal SRAM | 1024 | 1024
20280000 | 2037FFFF | 1024 | Internal SRAM | 1024 | 256
20380000 | 3FF7FFFF | 520192 | Reserved SRAM | 520192 | 520192
1FF00000 | 1FFFFFFF | 1024 | Lower SRAM (SRAM_L): ICODE/DCODE
20000000 | 200FFFFF | 1024 | Upper SRAM (SRAM_U) bitband region
40000000 | 4007FFFF | 512 | Peripheral Bridge bitband region
40080000 | 400FEFFF | 508 | Reserved
400FF000 | 400FFFFF | 4 | GPIO bitband region
#REF!
#REF! | #REF! | 64 | I-MEM CPU0 | 16 | 32 | 0 | 0
#REF! | #REF! | 8128 | Reserved I-MEM CPU0 |  |  | 0 | 0
#REF! | #REF! | 64 | D-MEM CPU0 | 32 | 32 | 0 | 0
#REF! | #REF! | 8128 | Reserved D-MEM CPU0 |  |  | 0 | 0
#REF! | #REF! | 64 | I-MEM CPU1 | 16 | 16 | 1 | 1
#REF! | #REF! | 8128 | Reserved I-MEM CPU1 |  |  | 1 | 1
#REF! | #REF! | 64 | D-MEM CPU1 | 32 | 32 | 1 | 1
#REF! | #REF! | 8128 | Reserved D-MEM CPU1 |  |  | 1 | 1
#REF! | #REF! | 64 | I-MEM CPU2 |  |  | 2 | 2
#REF! | #REF! | 8128 | Reserved I-MEM CPU2 |  |  | 2 | 2
#REF! | #REF! | 64 | D-MEM CPU2 |  |  | 2 | 2
#REF! | #REF! | 8128 | Reserved D-MEM CPU2 |  |  | 2 | 2
#REF! | #REF! | 64 | I-MEM CPU3 |  |  | 3 | 3
#REF! | #REF! | 8128 | Reserved I-MEM CPU3 |  |  | 3 | 3
#REF! | #REF! | 64 | D-MEM CPU3 |  |  | 3 | 3
#REF! | #REF! | 8128 | Reserved D-MEM CPU3 |  |  | 3 | 3
#REF! | #REF! | 64 | I-MEM CPU4 |  |  | 4 | 4
#REF! | #REF! | 8128 | Reserved I-MEM CPU4 |  |  | 4 | 4
#REF! | #REF! | 64 | D-MEM CPU4 |  |  | 4 | 4
#REF! | #REF! | 8128 | Reserved D-MEM CPU4 |  |  | 4 | 4
#REF! | #REF! | 64 | I-MEM CPU5 |  |  | 5 | 5
#REF! | #REF! | 8128 | Reserved I-MEM CPU5 |  |  | 5 | 5
#REF! | #REF! | 64 | D-MEM CPU5 |  |  | 5 | 5
#REF! | #REF! | 8128 | Reserved D-MEM CPU5 |  |  | 5 | 5
#REF! | #REF! | 64 | I-MEM CPU6 |  |  | 6 | 6
#REF! | #REF! | 8128 | Reserved I-MEM CPU6 |  |  | 6 | 6
#REF! | #REF! | 64 | D-MEM CPU6 |  |  | 6 | 6
#REF! | #REF! | 8128 | Reserved D-MEM CPU6 |  |  | 6 | 6
#REF! | #REF! | 64 | I-MEM CPU7 |  |  | 7 | 7
#REF! | #REF! | 8128 | Reserved I-MEM CPU7 |  |  | 7 | 7
#REF! | #REF! | 64 | D-MEM CPU7 |  |  | 7 | 7
#REF! | #REF! | 8128 | Reserved D-MEM CPU7 |  |  | 7 | 7
#REF! | #REF! | 64 | I-MEM CPU8 |  |  | 8 | 8
#REF! | #REF! | 8128 | Reserved I-MEM CPU8 |  |  | 8 | 8
#REF! | #REF! | 64 | D-MEM CPU8 |  |  | 8 | 8
#REF! | #REF! | 8128 | Reserved D-MEM CPU8 |  |  | 8 | 8
#REF! | #REF! | 64 | I-MEM CPU9 |  |  | 9 | 9
#REF! | #REF! | 8128 | Reserved I-MEM CPU9 |  |  | 9 | 9
#REF! | #REF! | 64 | D-MEM CPU9 |  |  | 9 | 9
#REF! | #REF! | 8128 | Reserved D-MEM CPU9 |  |  | 9 | 9
#REF! | #REF! | 64 | I-MEM CPU10 |  |  | 10 | 10
#REF! | #REF! | 8128 | Reserved I-MEM CPU10 |  |  | 10 | 10
#REF! | #REF! | 64 | D-MEM CPU10 |  |  | 10 | 10
#REF! | #REF! | 8128 | Reserved D-MEM CPU10 |  |  | 10 | 10
#REF! | #REF! | 64 | I-MEM CPU11 |  |  | 11 | 11
#REF! | #REF! | 8128 | Reserved I-MEM CPU11 |  |  | 11 | 11
#REF! | #REF! | 64 | D-MEM CPU11 |  |  | 11 | 11
#REF! | #REF! | 8128 | Reserved D-MEM CPU11 |  |  | 11 | 11
#REF! | #REF! | 64 | I-MEM CPU12 |  |  | 12 | 12
#REF! | #REF! | 8128 | Reserved I-MEM CPU12 |  |  | 12 | 12
#REF! | #REF! | 64 | D-MEM CPU12 |  |  | 12 | 12
#REF! | #REF! | 8128 | Reserved D-MEM CPU12 |  |  | 12 | 12
#REF! | #REF! | 64 | I-MEM CPU13 |  |  | 13 | 13
#REF! | #REF! | 8128 | Reserved I-MEM CPU13 |  |  | 13 | 13
#REF! | #REF! | 64 | D-MEM CPU13 |  |  | 13 | 13
#REF! | #REF! | 8128 | Reserved D-MEM CPU13 |  |  | 13 | 13
#REF! | #REF! | 64 | I-MEM CPU14 |  |  | 14 | 14
#REF! | #REF! | 8128 | Reserved I-MEM CPU14 |  |  | 14 | 14
#REF! | #REF! | 64 | D-MEM CPU14 |  |  | 14 | 14
#REF! | #REF! | 8128 | Reserved D-MEM CPU14 |  |  | 14 | 14
#REF! | #REF! | 64 | I-MEM CPU15 |  |  | 15 | 15
#REF! | #REF! | 8128 | Reserved I-MEM CPU15 |  |  | 15 | 15
#REF! | #REF! | 64 | D-MEM CPU15 |  |  | 15 | 15
#REF! | #REF! | 8128 | Reserved D-MEM CPU15 |  |  | 15 | 15

## Peripheral Memory Map
Peripheral description | Peripheral instance | PBRIDGE on-platform slot (PACR) | PBRIDGE off-platform slot (OPACR) | Size (KB) | Start address (hex) | End address (hex) | S32K142 | S32K144 | S32K146 | S32K148 | S32K118 | S32K116 | S32K144W/S32K142W
Peripheral bridge (AIPS-Lite) | AIPS Lite | 0 |  | 4 | 40000000 | 40000FFF | x | x | x | x | x | x | x
MSCM | MSCM | 1 |  | 4 | 40001000 | 40001FFF | x | x | x | x | x | x | x
Reserved |  | 2 |  | 4 | 40002000 | 40002FFF
Reserved |  | 3 |  | 4 | 40003000 | 40003FFF
Reserved |  | 4 |  | 4 | 40004000 | 40004FFF
Reserved |  | 5 |  | 4 | 40005000 | 40005FFF
Reserved |  | 6 |  | 4 | 40006000 | 40006FFF
Reserved |  | 7 |  | 4 | 40007000 | 40007FFF
DMA controller |  | 8 |  | 4 | 40008000 | 40008FFF | x | x | x | x | x | x | x
DMA controller transfer control descriptors |  | 9 |  | 4 | 40009000 | 40009FFF | x | x | x | x | x | x | x
Reserved |  | 10 |  | 4 | 4000A000 | 4000AFFF
Reserved |  | 11 |  | 4 | 4000B000 | 4000BFFF
Reserved |  | 12 |  | 4 | 4000C000 | 4000CFFF
MPU |  | 13 |  | 4 | 4000D000 | 4000DFFF | x | x | x | x | x | x | x
Reserved |  | 14 |  | 4 | 4000E000 | 4000EFFF
GPIO controller (aliased to 0x400F_F000) | GPIO | 15 |  | 4 | 4000F000 | 4000FFFF | - | - | - | - | x | x | -
Reserved |  | 16 |  | 4 | 40010000 | 40010FFF
Reserved |  | 17 |  | 4 | 40011000 | 40011FFF
Reserved |  | 18 |  | 4 | 40012000 | 40012FFF
Reserved |  | 19 |  | 4 | 40013000 | 40013FFF
Reserved |  | 20 |  | 4 | 40014000 | 40014FFF
Reserved |  | 21 |  | 4 | 40015000 | 40015FFF
Reserved |  | 22 |  | 4 | 40016000 | 40016FFF
Reserved |  | 23 |  | 4 | 40017000 | 40017FFF
ERM |  | 24 |  | 4 | 40018000 | 40018FFF | x | x | x | x | x | x | x
EIM |  | 25 |  | 4 | 40019000 | 40019FFF | x | x | x | x | x | x | x
Reserved |  | 26 |  | 4 | 4001A000 | 4001AFFF
Reserved |  | 27 |  | 4 | 4001B000 | 4001BFFF
Reserved |  | 28 |  | 4 | 4001C000 | 4001CFFF
Reserved |  | 29 |  | 4 | 4001D000 | 4001DFFF
Reserved |  | 30 |  | 4 | 4001E000 | 4001EFFF
Reserved |  | 31 |  | 4 | 4001F000 | 4001FFFF
Flash memory | FTFC (Flash memory) |  | 0 | 4 | 40020000 | 40020FFF | x | x | x | x | x | x | x
DMA Channel Multiplexer | DMAMUX |  | 1 | 4 | 40021000 | 40021FFF | x | x | x | x | x | x | x
Reserved |  |  | 2 | 4 | 40022000 | 40022FFF
Reserved |  |  | 3 | 4 | 40023000 | 40023FFF
FlexCAN | FlexCAN 0 |  | 4 | 4 | 40024000 | 40024FFF | x | x | x | x | x | x | x
FlexCAN | FlexCAN 1 |  | 5 | 4 | 40025000 | 40025FFF | x | x | x | x | - | - | x
FlexTimer | FTM 3 |  | 6 | 4 | 40026000 | 40026FFF | x | x | x | x | - | - | x
Analog-to-digital converter | ADC 1 |  | 7 | 4 | 40027000 | 40027FFF | x | x | x | x | - | - | x
Reserved |  |  | 8 | 4 | 40028000 | 40028FFF
Reserved |  |  | 9 | 4 | 40029000 | 40029FFF
Reserved |  |  | 10 | 4 | 4002A000 | 4002AFFF
FlexCAN | FlexCAN 2 |  | 11 | 4 | 4002B000 | 4002BFFF | - | x | x | x | - | - | -
Low Power SPI | LPSPI 0 |  | 12 | 4 | 4002C000 | 4002CFFF | x | x | x | x | x | x | x
Low Power SPI | LPSPI 1 |  | 13 | 4 | 4002D000 | 4002DFFF | x | x | x | x | x | - | x
Low Power SPI | LPSPI 2 |  | 14 | 4 | 4002E000 | 4002EFFF | - | x | x | x | - | - | x
Reserved |  |  | 15 | 4 | 4002F000 | 4002FFFF
Reserved |  |  | 16 | 4 | 40030000 | 40030FFF
Programmable delay block | PDB 1 |  | 17 | 4 | 40031000 | 40031FFF | x | x | x | x | - | - | x
CRC | CRC |  | 18 | 4 | 40032000 | 40032FFF | x | x | x | x | x | x | x
Reserved |  |  | 19 | 4 | 40033000 | 40033FFF
Reserved |  |  | 20 | 4 | 40034000 | 40034FFF
Reserved |  |  | 21 | 4 | 40035000 | 40035FFF
Programmable delay block | PDB 0 |  | 22 | 4 | 40036000 | 40036FFF | x | x | x | x | x | x | x
Low power periodic interrupt timer | LPIT 0 |  | 23 | 4 | 40037000 | 40037FFF | x | x | x | x | x | x | x
FlexTimer | FTM 0 |  | 24 | 4 | 40038000 | 40038FFF | x | x | x | x | x | x | x
FlexTimer | FTM 1 |  | 25 | 4 | 40039000 | 40039FFF | x | x | x | x | x | x | x
FlexTimer | FTM 2 |  | 26 | 4 | 4003A000 | 4003AFFF | x | x | x | x | - | - | x
Analog-to-digital converter | ADC 0 |  | 27 | 4 | 4003B000 | 4003BFFF | x | x | x | x | x | x | x
Reserved |  |  | 28 | 4 | 4003C000 | 4003CFFF
Real-time counter | RTC |  | 29 | 4 | 4003D000 | 4003DFFF | x | x | x | x | x | x | x
Clock Monitor Unit 0 | CMU 0 |  | 30 | 4 | 4003E000 | 4003EFFF | - | - | - | - | x | x | -
Clock Monitor Unit 1 | CMU 1 |  | 31 | 4 | 4003F000 | 4003FFFF | - | - | - | - | x | x | -
Low-power timer | LPTMR 0 |  | 32 | 4 | 40040000 | 40040FFF | x | x | x | x | x | x | x
Reserved |  |  | 33 | 4 | 40041000 | 40041FFF
Reserved |  |  | 34 | 4 | 40042000 | 40042FFF
Reserved |  |  | 35 | 4 | 40043000 | 40043FFF
Reserved |  |  | 36 | 4 | 40044000 | 40044FFF
Reserved |  |  | 37 | 4 | 40045000 | 40045FFF
Reserved |  |  | 38 | 4 | 40046000 | 40046FFF
Reserved |  |  | 39 | 4 | 40047000 | 40047FFF
System integration module | SIM |  | 40 | 4 | 40048000 | 40048FFF | x | x | x | x | x | x | x
Port A multiplexing control | Port A |  | 41 | 4 | 40049000 | 40049FFF | x | x | x | x | x | x | x
Port B multiplexing control | Port B |  | 42 | 4 | 4004A000 | 4004AFFF | x | x | x | x | x | x | x
Port C multiplexing control | Port C |  | 43 | 4 | 4004B000 | 4004BFFF | x | x | x | x | x | x | x
Port D multiplexing control | Port D |  | 44 | 4 | 4004C000 | 4004CFFF | x | x | x | x | x | x | x
Port E multiplexing control | Port E |  | 45 | 4 | 4004D000 | 4004DFFF | x | x | x | x | x | x | x
Reserved |  |  | 46 | 4 | 4004E000 | 4004EFFF
Reserved |  |  | 47 | 4 | 4004F000 | 4004FFFF
Reserved |  |  | 48 | 4 | 40050000 | 40050FFF
Reserved |  |  | 49 | 4 | 40051000 | 40051FFF
Software watchdog | WDOG |  | 50 | 4 | 40052000 | 40052FFF | x | x | x | x | x | x | x
Reserved |  |  | 51 | 4 | 40053000 | 40053FFF
Synchronous Audio Interface | SAI0 |  | 52 | 4 | 40054000 | 40054FFF | - | - | - | x | - | - | -
Synchronous Audio Interface | SAI1 |  | 53 | 4 | 40055000 | 40055FFF | - | - | - | x | - | - | -
Reserved |  |  | 54 | 4 | 40056000 | 40056FFF
Reserved |  |  | 55 | 4 | 40057000 | 40057FFF
Reserved |  |  | 56 | 4 | 40058000 | 40058FFF
Reserved |  |  | 57 | 4 | 40059000 | 40059FFF
Flexible IO | FlexIO |  | 58 | 4 | 4005A000 | 4005AFFF | x | x | x | x | x | x | x
Reserved |  |  | 59 | 4 | 4005B000 | 4005BFFF
Reserved |  |  | 60 | 4 | 4005C000 | 4005CFFF
Reserved |  |  | 61 | 4 | 4005D000 | 4005DFFF
Reserved |  |  | 62 | 4 | 4005E000 | 4005EFFF
Reserved |  |  | 63 | 4 | 4005F000 | 4005FFFF
Reserved |  |  | 64 | 4 | 40060000 | 40060FFF
External watchdog | EWM |  | 65 | 4 | 40061000 | 40061FFF | x | x | x | x | - | - | x
Reserved |  |  | 66 | 4 | 40062000 | 40062FFF
Trigger Multiplexing Control | TRGMUX |  | 67 | 4 | 40063000 | 40063FFF | x | x | x | x | x | x | x
System Clock Generator | SCG |  | 68 | 4 | 40064000 | 40064FFF | x | x | x | x | x | x | x
Peripheral Clock Control | PCC |  | 69 | 4 | 40065000 | 40065FFF | x | x | x | x | x | x | x
Low Power I2C | LPI2C 0 |  | 70 | 4 | 40066000 | 40066FFF | x | x | x | x | x | x | x
Low Power I2C | LPI2C 1 |  | 71 | 4 | 40067000 | 40067FFF | - | - | - | x | - | - | -
Reserved |  |  | 72 | 4 | 40068000 | 40068FFF
Reserved |  |  | 73 | 4 | 40069000 | 40069FFF
Low Power UART | LPUART 0 |  | 74 | 4 | 4006A000 | 4006AFFF | x | x | x | x | x | x | x
Low Power UART | LPUART 1 |  | 75 | 4 | 4006B000 | 4006BFFF | x | x | x | x | x | x | x
Low Power UART | LPUART 2 |  | 76 | 4 | 4006C000 | 4006CFFF | - | x | x | x | - | - | x
Reserved |  |  | 77 | 4 | 4006D000 | 4006DFFF
FlexTimer | FTM 4 |  | 78 | 4 | 4006E000 | 4006EFFF | - | - | x | x | - | - | -
FlexTimer | FTM 5 |  | 79 | 4 | 4006F000 | 4006FFFF | - | - | x | x | - | - | -
FlexTimer | FTM 6 |  | 80 | 4 | 40070000 | 40070FFF | - | - | - | x | - | - | -
FlexTimer | FTM 7 |  | 81 | 4 | 40071000 | 40071FFF | - | - | - | x | - | - | -
Reserved |  |  | 82 | 4 | 40072000 | 40072FFF
Analog comparator | CMP 0 |  | 83 | 4 | 40073000 | 40073FFF | x | x | x | x | x | x | x
Reserved |  |  | 84 | 4 | 40074000 | 40074FFF
Reserved |  |  | 85 | 4 | 40075000 | 40075FFF
QuadSPI | QuadSPI |  | 86 | 4 | 40076000 | 40076FFF | - | - | - | x | - | - | -
Reserved |  |  | 87 | 4 | 40077000 | 40077FFF
Reserved |  |  | 88 | 4 | 40078000 | 40078FFF
Ethernet | ENET |  | 89 | 4 | 40079000 | 40079FFF | - | - | - | x | - | - | -
Reserved |  |  | 90 | 4 | 4007A000 | 4007AFFF
Reserved |  |  | 91 | 4 | 4007B000 | 4007BFFF
Reserved |  |  | 92 | 4 | 4007C000 | 4007CFFF
Power management controller | PMC |  | 93 | 4 | 4007D000 | 4007DFFF | x | x | x | x | x | x | x
System Mode controller | SMC |  | 94 | 4 | 4007E000 | 4007EFFF | x | x | x | x | x | x | x
Reset Control Module | RCM |  | 95 | 4 | 4007F000 | 4007FFFF | x | x | x | x | x | x | x
GPIO controller | GPIO |  |  | 4 | 400FF000 | 400FFFFF | x | x | x | x | x | x | x

## DO NOT USE (periph map ref) (hidden)
| Start address (hex) | End address (hex) | Size (KB) | Description | Master or slave port | Access | Region number(Delete column) | Available cache modes
Flash memory
| 00000000 | 00FFFFFF | 16384 | Program flash memory | S0 | All* | R0 | Yes
| 01000000 | 04FFFFFF | 65536 | QuadSPI alias |  | M0 |  | Yes
| 05000000 | 08FFFFFF | 65536 | FlexBus Alias |  |  |  | Yes
| 09000000 | 0CFFFFFF | 65536 | Reserved |  |  | R1
| 0D000000 | 0FFFFFFF | 49152 | Reserved |  |  | R2
| 10000000 | 13FFFFFF | 65536 | FlexNVM | S0
| 14000000 | 17FFFFFF | 65536 | FlexRAM
| 18000000 | 1BFF7FFF | 65504 | Reserved
| 1BFF8000 | 1BFFFFFF | 32 | Reserved
| 1C000000 | 1C007FFF | 32 | Reserved
| 1C008000 | 1C807FFF | 8192 | Reserved
| 1C808000 | 1F007FFF | 40960 | Reserved
| 1F008000 | 21807FFF | 40960 | Reserved
| 21808000 | 21C07FFF | 4096 | Reserved
| 21C08000 | 22207FFF | 6144 | Reserved
| 22208000 |  |  | Reserved
| 22000000 | 2207FFFF | 512 | Aliased to SRAM_U bitband region | S0 | DMA , M0 |  | No
| 22080000 | 2FFFFFFF |  | Reserved
| 30000000 | 3017FFFF | 1536 | Mirrored large flash memory blocks | S0 | No |  | No
| 30180000 | 301FFFFF | 512 | Mirrored small and medium flash memory blocks |  | No |  | No
| 30200000 | 3C1FFFFF | 196608 | Reserved
| 3C200000 | 3FBFFFFF | 59392 | Reserved
| 3FC00000 | 3FFFFFFF | 4096 | Reserved
System RAM
| 1FF80000 | 1FFFFFFF | 512 | Lower SRAM (SRAM_L): ICODE/DCODE | S1 | M0, DMA | R3 | No
| 20000000 | 2007FFFF | 512 | Upper SRAM (SRAM_U) bitband region |  | M1, DMA | R4 | No
Peripheral bridges
| 40000000 | 4007FFFF | 512 | Bitband for AIPS0 | S2 | All* |  | No
| 40080000 | 400FEFFF | 508 | Reserved
| 400FF000 | 400FFFFF | 4 | Bitband for GPIO | S2 | All* |  | No
| 40100000 | 410FFFFF | 16384 | Reserved
| 41100000 | 41EFFFFF | 14336 | Reserved
| 41F00000 | 41FFFFFF | 1024 | Reserved
| 42000000 | 43FFFFFF | 32768 | Aliased to AIPS and GPIO | S2
| 44000000 | 53FFFFFF | 262144 | Reserved
| 54000000 | 5FFFFFFF | 196608 | Reserved
| 60000000 | 63FFFFFF | 65536 | FlexBus |  |  |  | Yes
| 64000000 | 67FFFFFF | 65536 | QSPI | S4 | All* |  | No
| 68000000 | 68FFFFFF | 16384 | Reserved | S4 |  |  | No
| 69000000 | D7FFFFFF | 1818624 | Reserved
| D8000000 | DBFFFFFF | 65536 | Reserved
| DC000000 | DCFFFFFF | 16384 | Reserved
| DD000000 | DD0FFFFF | 1024 | Private Peripheral Bus (PPB) peripherals |  | M0, M1 |  | No
Notes:
*All: M0, M1, DMA, ENET

## Key (hidden)
Peripheral instance (including instance abbreviation) | Internal-only design instance | PBRIDGE on-platform slot (PACR) | PBRIDGE off-platform slot (OPACR) | Size | Start address (hex) | End address (hex) | SoC1 | SoC2 | MC_ME peripheral control register | MC_RGM peripheral reset register field | Master or slave port | Register protection (Yes/No)
Spelled-out peripheral name and instance designator (and, in parentheses, peripheral/instance abbreviation) | Internal-only peripheral/instance abbreviation used for design purposes. NOT SHOWN TO CUSTOMERS. | Peripheral instance's slot number, either on- or off-platform. Each PBRIDGE (AIPS) instance has its own set of rows for peripherals mapped to that instance. |  | Slot size (KB or bytes) | Starting absolute address in hex | Ending absolute address in hex | For multiple SoCs in a family, identify whether the IP is implemented. CUSTOMERS SEE ONLY ONE AT A TIME. |  | OPTIONAL register number; add if MC_ME is implemented | OPTIONAL field number; add if MC_RGM is implemented | OPTIONAL slave or master port number, such as for XBAR | OPTIONAL Yes/No if register protection is implemented
Peripheral Bridge 0 (PBRIDGE_0) peripherals OR Peripheral group 0
Interrupt Controller 0 (INTC_0) | intc_0 | 1 |  | 16 | F8000000 | F8003FFF | x | x |  |  | S5 | No
Peripheral Bridge 1 (PBRIDGE_1) peripherals OR Peripheral group 1
Interrupt Controller 1 (INTC_1) | intc_1 | 1 |  | 16 | F8004000 | F8007FFF | x | x |  |  | M2 | Yes
Internal-only information; NOT SHOWN TO CUSTOMERS. The entire column should be absent in external-customer releases.
Examples of OPTIONAL content beyond the baseline required info. Include only if the indicated IP is implemented.
Content included only for SoCs with an AHB/IPS architecture.

## Size Data (hidden)
Size (KB or bytes)
1
2
4
6
8
16
28
32
48
56
64
128
208
256
320
384
508
512
768
1024
1504
1536
2016
2032
2048
3584
4096
5744
6144
7616
8128
8192
11264
12288
14336
16384
32464
32512
32768
40960
49088
49152
57344
59392
65472
65504
65536
130048
131072
196608
261120
262144
520192
786432
1818624
Register protection
Yes
No

## Memory Data (hidden)
Aliased to Peripheral Bridge and GPIO bitband regions
Aliased to SRAM_U bitband region
BAM
Boot load block
Code/data/EE emulation flash memory
CSE flash memory block 0
CSE flash memory block 1
Data flash memory
Data flash memory alias
eDMA
EE emulation block 1
EE emulation block 2
EE emulation block 3
EE emulation block 4
EE emulation block 5
EE emulation block 6
Emulation-device registers
Emulation-device overlay RAM
Extended overlay RAM
Flash memory loader - partition 4
Flash memory loader - partition 5
Flash memory loader - partition 6
FlexNVM
FlexRAM
GPIO bitband region
Internal overlay RAM
Internal SRAM
FlexBus Alias
Large flash memory blocks - no overlay
Local memory
Lower SRAM (SRAM_L): ICODE/DCODE
Mirrored large flash memory blocks
Mirrored reserved flash memory
Mirrored small and medium flash memory blocks
Mirrored internal SRAM
Peripheral Bridge bitband region
Program flash memory
QuadSPI
QuadSPI alias
Reserved
Reserved code/data/EE emulation flash memory
Reserved emulation-device overlay RAM
Reserved flash memory - no overlay
Reserved internal overlay RAM
Reserved SRAM
Signal table - partition 1
Small and medium flash memory blocks - no overlay
Standby SRAM
Test block
Upper SRAM (SRAM_U) bitband region
UTEST (OTP)
UTEST NVM block - no overlay
FlexBus
Bitband for AIPS0
Bitband for GPIO

## Peripheral Data (hidden)
Reserved | M0
PBRIDGE_0 on platform | M1
PBRIDGE_0 off platform | M2
PBRIDGE_1 on platform | M3
PBRIDGE_1 off platform | M4
Private Peripheral Bus (PPB) peripherals | M5
Peripheral group 0 | M6
Peripheral group 1 | M7
Peripheral group 2
Peripheral group 3 | S0
Peripheral group 4 | S1
Peripheral group 5 | S2
Peripheral group 6 | S3
Peripheral group 7 | S4
Peripheral group 8 | S5
Peripheral group 9 | S6
Peripheral group 10 | S7
Peripheral group 11
Peripheral group 12
Peripheral group 13
Peripheral group 14
Peripheral group 15
Peripheral group 16
Peripheral group 17
Peripheral group 18
Peripheral group 19
Peripheral group 20
Peripheral group 21
Peripheral group 22
Peripheral group 23
Peripheral group 24
Peripheral group 25
Peripheral group 26
Peripheral group 27
Peripheral group 28
Peripheral group 29
Peripheral group 30
Peripheral group 31
FlexBus
GPIO
Aliased to AIPS and GPIO
QSPI
QSPI
Bitband for GPIO
Bitband for AIPS0
Peripheral group 31
GPIO
Aliased to AIPS and GPIO
QSPI
QSPI
Bitband for GPIO
Bitband for AIPS0

## xl_DCF_History (hidden)
CLINAME | DATETIME | DONEBY | IPADDRESS | APPVER | RANDOM | CHECKSUM
౞౷ౌ౵౪౼౼౲౯౲౮౭ | ఼స఺ుస఻హ఺఺఩఩఺ఽృఽుౙౖ఩ఱ౐ౖౝఴ఺ృహల | ౜ౝ౥౛౸౫౮౻౽౸఩౬౸౵౸౶౫౸ | ౖ౞౗హహాాీ | ఼ష఻ష఺షహ | 9 | ఽూాా