## Title
S32K1xx DMA Interrupt Mapping
Rev. 10
Date: 25-FEB-2020

## Revision History-Internal (hidden)
Revision History
Revision | Date | Description
Rev 1 | 2016-08-12 | First release
Rev 2 draft A | 2016-09-26
Rev 2 draft B | 2016-11-18 | Minor editorial updates
Rev 2 RC | 2017-01-28

## Usage (hidden)
Sheet Name | Instructions
DMA_CH_MUX_<n> | This sheet is made from the data in the "dma_data" workheet (owned by the creator of the template). The systems team has to use the drop down menus in the "DMA_Request @ Description" and "Module" columns and add free-flow names in the "instance" column. Systems may choose to add any number of devices by just replicating the columns C-E and writing the device name at the top. NOTE: It would help in automation to use the same instance name in all template sheets wherever the instance is referred.
INT_MAP | This sheet is made from the data in the "int_data" workheet (owned by the creator of the template). The systems team has to use the drop down menus in the "Interrupt Type" and "Module" columns and add free-flow names in the "instance" column. The other columns are filled in the template and can be reused as is. Systems may choose to add any number of devices by just replicating the columns C-K and writing the device name at the top. Systems may choose to add a comment to better describe the desired functionality or any other note to the integrator/customer in column "Comment" NOTE: It would help in automation to use the same instance name in all template sheets wherever the instance is referred. NOTE: This sheet is only to be used for devices with ARM core.
INT_MAP_PPC | This sheet is made from the data in the "int_data" workheet (owned by the creator of the template). The systems team has to use the drop down menus in the "Interrupt Type" and "Module" columns and add free-flow names in the "instance" column. The other columns are filled in the template and can be reused as is. Systems may choose to add any number of devices by just replicating the columns C-H and writing the device name at the top. Systems may choose to add a comment to better describe the desired functionality or any other note to the integrator/customer in column "Comment" NOTE: It would help in automation to use the same instance name in all template sheets wherever the instance is referred. NOTE: This sheet is only to be used for devices with PPC core.
changed since last release
changed from MA512
major discussion point

## Revision History
Revision History
Revision | Date | Description
Rev 1 | 2016-08-12 | First release
Rev 2 | 2017-02-09 | Minor editorial updates Updated FlexCAN in tab: INT_MAP_ARM
Rev 3 | 2017-03-06 | In tab: DMA_CH_MUX added S32K11x columns Update INT_MAP_ARM tab name to S32K14x_INT_MAP_ARM Added S32K11x_INT_MAP_ARM
Rev 4 | 2017-03-30 | In tab: S32K11x_INT_MAP_ARM updated interrupt table
Rev 5 | 2017-05-02 | In tab: S32K11x_INT_MAP_ARM updated ARM interrupts
Rev 6 | 2017-05-04 | In tab: S32K14x_INT_MAP_ARM updated LPUART interrutps In tab: S32K11x_INT_MAP_ARM updated LPUART interrutps
Rev 7 | 2017-05-15 | In tab: S32K14x_INT_MAP_ARM removed Cortex-A53 Vector and GIC InterruptID (0-480) columns In tab: S32K11x_INT_MAP_ARM updated Cortex-A53 Vector and GIC InterruptID (0-480) columns
Rev 8 | 2017-10-02 | In tab: DMA_CH_MUX updated ENET DMA Async to No
Rev 9 | 2019-08-08 | Updated with S32K14xW information
Rev 10 | 2020-02-25 | Added FTFM nomenclature

## DMA_CH_MUX
Slot_Num | Module | DMA_Request @ Description | Instance | S32K116 | S32K118 | S32K142 | S32K144 | S32K146 | S32K148 | S32K144W/S32K142W | Async DMA (Y/N) | S32K144 rev 2.00 compatibility comments | S32K144 rev 1.00 compatibility comments
0 | RESERVED | RESERVED | RESERVED | RESERVED | RESERVED | RESERVED | RESERVED | RESERVED | RESERVED | RESERVED | RESERVED
1 | ENET MAC 0 Timer CH(OR of CH0-3) | DMA request | ENET | - | - | - | - | - | x | - | No | ENET added for S32K148 | was reserved
2 | lpuart | Receive DMA Request | lpuart0 | x | x | x | x | x | x | x | Yes
3 | lpuart | Transmit DMA Request | lpuart0 | x | x | x | x | x | x | x | Yes
4 | lpuart | Receive DMA Request | lpuart1 | x | x | x | x | x | x | x | Yes
5 | lpuart | Transmit DMA Request | lpuart1 | x | x | x | x | x | x | x | Yes
6 | lpuart | Receive DMA Request | lpuart2 | - | - | - | x | x | x | x | Yes
7 | lpuart | Transmit DMA Request | lpuart2 | - | - | - | x | x | x | x | Yes
8 | lpi2c | DMA RX Request | lpi2c1 | - | - | - | - | - | x | - | Yes | lpi2c1 added for S32K148 | was LPUART3 Rx
9 | lpi2c | DMA TX Request | lpi2c1 | - | - | - | - | - | x | - | Yes | lpi2c1 added for S32K148 | was LPUART3 Tx
10 | d_ip_flexio_syn | FlexIO Shifter0 DMA Request | flexio | x | x | x | x | x | x | x | Yes
11 | d_ip_flexio_syn | FlexIO Shifter1 DMA Request | flexio | x | x | x | x | x | x | x | Yes
12 | d_ip_flexio_syn /SAI1 | FlexIO Shifter2 DMA Request / SAI1 DMA RX Request | flexio / SAI1 | Flexio | Flexio | Flexio | Flexio | Flexio | FlexIO/SAI1 | Flexio | Yes | FlexIO OR'ed with SAI1 for 148
13 | d_ip_flexio_syn /SAI1 | FlexIO Shifter3 DMA Request / SAI1 DMA TX Request | flexio / SAI1 | Flexio | Flexio | Flexio | Flexio | Flexio | FlexIO/SAI1 | Flexio | Yes | FlexIO OR'ed with SAI1 for 148
14 | lpspi | DMA RX Request | lpspi0 | x | x | x | x | x | x | x | Yes
15 | lpspi | DMA TX Request | lpspi0 | x | x | x | x | x | x | x | Yes
16 | lpspi | DMA RX Request | lpspi1 | - | x | x | x | x | x | x | Yes
17 | lpspi | DMA TX Request | lpspi1 | - | x | x | x | x | x | x | Yes
18 | lpspi | DMA RX Request | lpspi2 | - | - | - | x | x | x | x | Yes |  | was LPI2C0 (also reversed the Tx / Rx)
19 | lpspi | DMA TX Request | lpspi2 | - | - | - | x | x | x | x | Yes |  | was LPI2C0
20 | D_IP_FlexTimer32_SYN | Channel 0 DMA transfer request | ftm1 | x | x | x | x | x | x | x | No |  | dedicated dma per channel on FTM1 (was FTM0)
21 | D_IP_FlexTimer32_SYN | Channel 1 DMA transfer request | ftm1 | x | x | x | x | x | x | x | No
22 | D_IP_FlexTimer32_SYN | Channel 2 DMA transfer request | ftm1 | x | x | x | x | x | x | x | No
23 | D_IP_FlexTimer32_SYN | Channel 3 DMA transfer request | ftm1 | x | x | x | x | x | x | x | No
24 | D_IP_FlexTimer32_SYN | Channel 4 DMA transfer request | ftm1 | x | x | x | x | x | x | x | No
25 | D_IP_FlexTimer32_SYN | Channel 5 DMA transfer request | ftm1 | x | x | x | x | x | x | x | No
26 | D_IP_FlexTimer32_SYN | Channel 6 DMA transfer request | ftm1 | x | x | x | x | x | x | x | No
27 | D_IP_FlexTimer32_SYN | Channel 7 DMA transfer request | ftm1 | x | x | x | x | x | x | x | No
28 | D_IP_FlexTimer32_SYN | Channel 0 DMA transfer request | ftm2 | - | - | x | x | x | x | x | No |  | dedicated dma per channel on FTM2
29 | D_IP_FlexTimer32_SYN | Channel 1 DMA transfer request | ftm2 | - | - | x | x | x | x | x | No
30 | D_IP_FlexTimer32_SYN | Channel 2 DMA transfer request | ftm2 | - | - | x | x | x | x | x | No
31 | D_IP_FlexTimer32_SYN | Channel 3 DMA transfer request | ftm2 | - | - | x | x | x | x | x | No
32 | D_IP_FlexTimer32_SYN | Channel 4 DMA transfer request | ftm2 | - | - | x | x | x | x | x | No
33 | D_IP_FlexTimer32_SYN | Channel 5 DMA transfer request | ftm2 | - | - | x | x | x | x | x | No
34 | D_IP_FlexTimer32_SYN | Channel 6 DMA transfer request | ftm2 | - | - | x | x | x | x | x | No
35 | D_IP_FlexTimer32_SYN | Channel 7 DMA transfer request | ftm2 | - | - | x | x | x | x | x | No
36 | D_IP_FlexTimer32_SYN | 'OR' of FTM0 channel 0 - 7 | ftm0 | x | x | x | x | x | x | x | No
37 | D_IP_FlexTimer32_SYN | 'OR' of FTM3 channel 0 - 7 | ftm3 | - | - | x | x | x | x | x | No
38 | D_IP_FlexTimer32_SYN | 'OR' of FTM4 channel 0 - 7 | ftm4 | - | - | - | - | x | x | - | No | FTM4 added for S32K148
39 | D_IP_FlexTimer32_SYN | 'OR' of FTM5 channel 0 - 7 | ftm5 | - | - | - | - | x | x | - | No | FTM5 added for S32K148
40 | D_IP_FlexTimer32_SYN | 'OR' of FTM6 channel 0 - 7 | ftm6 | - | - | - | - | - | x | - | No | FTM6 added for S32K148 | was adc0
41 | D_IP_FlexTimer32_SYN | 'OR' of FTM7 channel 0 - 7 | ftm7 | - | - | - | - | - | x | - | No | FTM7 added for S32K148 | was adc1
42 | da_ip_adc_12bSAR_c90lctfs | DMA request | adc0 | x | x | x | x | x | x | x | Yes |  | was reserved
43 | da_ip_adc_12bSAR_c90lctfs | DMA request | adc1 | - | - | x | x | x | x | x | Yes |  | was cmp
44 | lpi2c | DMA RX Request | lpi2c0 | x | x | x | x | x | x | x | Yes |  | was lpi2c1
45 | lpi2c | DMA TX Request | lpi2c0 | x | x | x | x | x | x | x | Yes |  | was lpi2c1
46 | d_ssl_pdb_pioneer_syn | DMA request | pdb0 | x | x | x | x | x | x | x | No
47 | d_ssl_pdb_pioneer_syn | DMA request | pdb1 | - | - | x | x | x | x | x | No
48 | da_ip_anl_1c1d8c_5v_c90lctfs | DMA request | cmp0 | x | x | x | x | x | x | x | Yes |  | was reserved
49 | RGPIOC_PCTL | PORTA DMA request | PORT | x | x | x | x | x | x | x | Yes
50 | RGPIOC_PCTL | PORTB DMA request | PORT | x | x | x | x | x | x | x | Yes
51 | RGPIOC_PCTL | PORTC DMA request | PORT | x | x | x | x | x | x | x | Yes
52 | RGPIOC_PCTL | PORTD DMA request | PORT | x | x | x | x | x | x | x | Yes
53 | RGPIOC_PCTL | PORTE DMA request | PORT | x | x | x | x | x | x | x | Yes
54 | d_ip_flexcan3_syn | DMA request | flexcan0 | x | x | x | x | x | x | x | No
55 | d_ip_flexcan3_syn | DMA request | flexcan1 | - | - | x | x | x | x | x | No
56 | d_ip_flexcan3_syn | DMA request | flexcan2 | - | - | - | x | x | x | x | No
57 | d_ip_sai_syn | DMA RX Request | SAI0 | - | - | - | - | - | x | - | No | SAI0 added for S32K148 | was ftm1
58 | d_ip_sai_syn | DMA TX Request | SAI0 | - | - | - | - | - | x | - | No | SAI0 added for S32K148 | was ftm2
59 | lptimer | LPTIMER DMA request | lptmr0 | x | x | x | x | x | x | x | Yes
60 | d_ip_quadspi_v2_syn | RX Buffer Drain DMA Request | quadspi | - | - | - | - | - | x | - | No | QSPI added for S32K148 | was lpspi2
61 | d_ip_quadspi_v2_syn | TX Buffer Fill DMA Request | quadspi | - | - | - | - | - | x | - | No | QSPI added for S32K148 | was lpspi2
62 | ALWAYS ENABLED |  |  | x | x | x | x | x | x | x
63 | ALWAYS ENABLED |  |  | x | x | x | x | x | x | x

## S32K14x_INT_MAP_ARM
Vector Offset Address | Cortex-M4 Vector (0-162) | NVIC Interrupt ID | NVIC non-IPR register number | NVIC IPR register number | Name | Module | Instance | Interrupt Type | Comment | Groups | S32K144 rev 1.00 compatibility comments | S32K142 | S32K144 | S32K146 | S32K148 | S32K144W/S32K142W
ARM Core System Handler Vector
0x0000_0000 | 0 | _ | _ | _ | Initial Stack Pointer | ARM_CORE | ARM_CORE | Initial Stack Pointer |  |  |  | x | x | x | x | x
0x0000_0004 | 1 | _ | _ | _ | Initial Program Counter | ARM_CORE | ARM_CORE | Initial Program Counter |  |  |  | x | x | x | x | x
0x0000_0008 | 2 | _ | _ | _ | Non-maskable Interrupt (NMI) | ARM_CORE | ARM_CORE | Non-maskable Interrupt (NMI) |  |  |  | x | x | x | x | x
0x0000_000C | 3 | _ | _ | _ | Hard Fault | ARM_CORE | ARM_CORE | Hard Fault |  |  |  | x | x | x | x | x
0x0000_0010 | 4 | _ | _ | _ | MemManage Fault | ARM_CORE | ARM_CORE | MemManage Fault |  |  |  | x | x | x | x | x
0x0000_0014 | 5 | _ | _ | _ | Bus Fault | ARM_CORE | ARM_CORE | Bus Fault |  |  |  | x | x | x | x | x
0x0000_0018 | 6 | _ | _ | _ | Usage Fault | ARM_CORE | ARM_CORE | Usage Fault |  |  |  | x | x | x | x | x
0x0000_001C | 7 | _ | _ | _ | RESERVED | RESERVED | RESERVED | Reserved |  |  |  | - | - | - | - | -
0x0000_0020 | 8 | _ | _ | _ | RESERVED | RESERVED | RESERVED | Reserved |  |  |  | - | - | - | - | -
0x0000_0024 | 9 | _ | _ | _ | RESERVED | RESERVED | RESERVED | Reserved |  |  |  | - | - | - | - | -
0x0000_0028 | 10 | _ | _ | _ | RESERVED | RESERVED | RESERVED | Reserved |  |  |  | - | - | - | - | -
0x0000_002C | 11 | _ | _ | _ | Supervisor call (SVCall) | ARM_CORE | ARM_CORE | Supervisor call (SVCall) |  |  |  | x | x | x | x | x
0x0000_0030 | 12 | _ | _ | _ | Debug Monitor | ARM_CORE | ARM_CORE | Debug Monitor |  |  |  | x | x | x | x | x
0x0000_0034 | 13 | _ | _ | _ | RESERVED | RESERVED | RESERVED | Reserved |  |  |  | - | - | - | - | -
0x0000_0038 | 14 | _ | _ | _ | Pendable request for system service (PendableSrvReq) | ARM CORE | ARM_CORE | Pendable request for system service (PendableSrvReq) |  |  |  | x | x | x | x | x
0x0000_003C | 15 | _ | _ | _ | System tick timer (SysTick) | ARM CORE | ARM_CORE | System tick timer (SysTick) |  |  |  | x | x | x | x | x
Non-Core Vectors
0x0000_0040 | 16 | 0 | 0 | 0 | DMA | DMA | DMA | DMA channel 0 transfer complete |  | DMA |  | x | x | x | x | x
0x0000_0044 | 17 | 1 | 0 | 0 | DMA | DMA | DMA | DMA channel 1 transfer complete |  |  |  | x | x | x | x | x
0x0000_0048 | 18 | 2 | 0 | 0 | DMA | DMA | DMA | DMA channel 2 transfer complete |  |  |  | x | x | x | x | x
0x0000_004C | 19 | 3 | 0 | 0 | DMA | DMA | DMA | DMA channel 3 transfer complete |  |  |  | x | x | x | x | x
0x0000_0050 | 20 | 4 | 0 | 1 | DMA | DMA | DMA | DMA channel 4 transfer complete |  |  |  | x | x | x | x | x
0x0000_0054 | 21 | 5 | 0 | 1 | DMA | DMA | DMA | DMA channel 5 transfer complete |  |  |  | x | x | x | x | x
0x0000_0058 | 22 | 6 | 0 | 1 | DMA | DMA | DMA | DMA channel 6 transfer complete |  |  |  | x | x | x | x | x
0x0000_005C | 23 | 7 | 0 | 1 | DMA | DMA | DMA | DMA channel 7 transfer complete |  |  |  | x | x | x | x | x
0x0000_0060 | 24 | 8 | 0 | 2 | DMA | DMA | DMA | DMA channel 8 transfer complete |  |  |  | x | x | x | x | x
0x0000_0064 | 25 | 9 | 0 | 2 | DMA | DMA | DMA | DMA channel 9 transfer complete |  |  |  | x | x | x | x | x
0x0000_0068 | 26 | 10 | 0 | 2 | DMA | DMA | DMA | DMA channel 10 transfer complete |  |  |  | x | x | x | x | x
0x0000_006C | 27 | 11 | 0 | 2 | DMA | DMA | DMA | DMA channel 11 transfer complete |  |  |  | x | x | x | x | x
0x0000_0070 | 28 | 12 | 0 | 3 | DMA | DMA | DMA | DMA channel 12 transfer complete |  |  |  | x | x | x | x | x
0x0000_0074 | 29 | 13 | 0 | 3 | DMA | DMA | DMA | DMA channel 13 transfer complete |  |  |  | x | x | x | x | x
0x0000_0078 | 30 | 14 | 0 | 3 | DMA | DMA | DMA | DMA channel 14 transfer complete |  |  |  | x | x | x | x | x
0x0000_007C | 31 | 15 | 0 | 3 | DMA | DMA | DMA | DMA channel 15 transfer complete |  |  |  | x | x | x | x | x
0x0000_0080 | 32 | 16 | 0 | 4 | DMA | DMA | DMA | DMA error interrupt channels 0-15 |  |  |  | x | x | x | x | x
0x0000_0084 | 33 | 17 | 0 | 4 | MCM | MCM | MCM | FPU sources |  | MCM |  | x | x | x | x | x
0x0000_0088 | 34 | 18 | 0 | 4 | Flash Memory | ftfc/ftfm* | Flash Memory | Command complete |  | FTFC/FTFM* |  | x | x | x | x | x | * FTFM for S32K14xw
0x0000_008C | 35 | 19 | 0 | 4 | Flash Memory | ftfc/ftfm* | Flash Memory | Read collision |  |  |  | x | x | x | x | x | * FTFM for S32K14xw
0x0000_0090 | 36 | 20 | 0 | 5 | PMC | d_ip_pmc_5v_c90lctfs_syn | PMC | Low voltage detect interrupt |  | PMC |  | x | x | x | x | x
0x0000_0094 | 37 | 21 | 0 | 5 | Flash Memory | ftfc/ftfm* | Flash Memory | Double bit |  | FTFC/FTFM* |  | x | x | x | x | x | * FTFM for S32K14xw
0x0000_0098 | 38 | 22 | 0 | 5 | WDOG | d_ip_wdg_syn | WDOG | interrupt request out before wdg reset out |  | WDOG |  | x | x | x | x | x
0x0000_0098 | 38 | 22 | 0 | 5 | EWM | d_ip_ewm_syn | EWM | EWM output as interrupt |  | EWM |  | x | x | x | x | x
0x0000_009C | 39 | 23 | 0 | 5 | RCM | d_ip_rcm_syn | RCM | RCM Asynchronous Interrupt |  | RCM |  | x | x | x | x | x
0x0000_00A0 | 40 | 24 | 0 | 6 | LPI2C | lpi2c | LPI2C0 | LPI2C Master Interrupt | was dual I2C, now just one, hence | LPI2C0 |  | x | x | x | x | x
0x0000_00A4 | 41 | 25 | 0 | 6 | LPI2C | lpi2c | LPI2C0 | LPI2C Slave Interrupt | dedicated an interrupt to tx & rx |  |  | x | x | x | x | x
0x0000_00A8 | 42 | 26 | 0 | 6 | LPSPI | lpspi | LPSPI0 | LPSPI Interrupt |  | LPSPI |  | x | x | x | x | x
0x0000_00AC | 43 | 27 | 0 | 6 | LPSPI | lpspi | LPSPI1 | LPSPI Interrupt |  |  |  | x | x | x | x | x
0x0000_00B0 | 44 | 28 | 0 | 7 | LPSPI | lpspi | LPSPI2 | LPSPI Interrupt |  |  |  | - | x | x | x | x
0x0000_00B4 | 45 | 29 | 0 | 7 | LPI2C | lpi2c | LPI2C1 | LPI2C Master Interrupt | was reserved | LPI2C1 |  | - | - | - | x | -
0x0000_00B8 | 46 | 30 | 0 | 7 | LPI2C | lpi2c | LPI2C1 | LPI2C Slave Interrupt | was reserved |  |  | - | - | - | x | -
0x0000_00BC | 47 | 31 | 0 | 7 | LPUART | lpuart | LPUART0 | Transmit Interrupt |  | LPUART |  | x | x | x | x | x
0x0000_00BC | 47 | 31 | 0 | 7 | LPUART | lpuart | LPUART0 | Receive Interrupt |  |  |  | x | x | x | x | x
0x0000_00BC | 47 | 31 | 0 | 7 | LPUART | lpuart | LPUART0 | Error Interrupt |  |  |  | x | x | x | x | x
0x0000_00BC | 47 | 31 | 0 | 7 | LPUART | lpuart | LPUART0 | Overrun Interrupt |  |  |  | x | x | x | x | x
0x0000_00C0 | 48 | 32 | 1 | 8 | RESERVED | RESERVED | RESERVED | Reserved |  |  |  | - | - | - | - | -
0x0000_00C4 | 49 | 33 | 1 | 8 | LPUART | lpuart | LPUART1 | Transmit Interrupt |  |  |  | x | x | x | x | x
0x0000_00C4 | 49 | 33 | 1 | 8 | LPUART | lpuart | LPUART1 | Receive Interrupt |  |  |  | x | x | x | x | x
0x0000_00C4 | 49 | 33 | 1 | 8 | LPUART | lpuart | LPUART1 | Error Interrupt |  |  |  | x | x | x | x | x
0x0000_00C4 | 49 | 33 | 1 | 8 | LPUART | lpuart | LPUART1 | Overrun Interrupt |  |  |  | x | x | x | x | x
0x0000_00C8 | 50 | 34 | 1 | 8 | RESERVED | RESERVED | RESERVED | Reserved |  |  |  | - | - | - | - | -
0x0000_00CC | 51 | 35 | 1 | 8 | LPUART | lpuart | LPUART2 | Transmit Interrupt |  |  |  | - | x | x | x | x
0x0000_00CC | 51 | 35 | 1 | 8 | LPUART | lpuart | LPUART2 | Receive Interrupt |  |  |  | - | x | x | x | x
0x0000_00CC | 51 | 35 | 1 | 8 | LPUART | lpuart | LPUART2 | Error Interrupt |  |  |  | - | x | x | x | x
0x0000_00CC | 51 | 35 | 1 | 8 | LPUART | lpuart | LPUART2 | Overrun Interrupt |  |  |  | - | x | x | x | x
0x0000_00D0 | 52 | 36 | 1 | 9 | RESERVED | RESERVED | RESERVED | Reserved |  |  |  | - | - | - | - | -
0x0000_00D4 | 53 | 37 | 1 | 9 | RESERVED | RESERVED | RESERVED | Reserved |  |  |  | - | - | - | - | -
0x0000_00D4 | 53 | 37 | 1 | 9 | RESERVED | RESERVED | RESERVED | Reserved |  |  |  | - | - | - | - | -
0x0000_00D8 | 54 | 38 | 1 | 9 | RESERVED | RESERVED | RESERVED | Reserved |  |  |  | - | - | - | - | -
0x0000_00DC | 55 | 39 | 1 | 9 | ADC | da_ip_adc_12bSAR_c90lctfs | ADC0 | ADC interrupt request. |  | ADC |  | x | x | x | x | x
0x0000_00E0 | 56 | 40 | 1 | 10 | ADC | da_ip_adc_12bSAR_c90lctfs | ADC1 | ADC interrupt request. |  |  | was cmp0 | x | x | x | x | x
0x0000_00E4 | 57 | 41 | 1 | 10 | ANLCMP | da_ip_anl_1c1d8c_5v_c90lctfs | CMP0 | interrupt request |  | CMP0 | was reserved | x | x | x | x | x
0x0000_00E8 | 58 | 42 | 1 | 10 | RESERVED | RESERVED | RESERVED | Reserved |  |  | was FTM0 | - | - | - | - | -
0x0000_00EC | 59 | 43 | 1 | 10 | RESERVED | RESERVED | RESERVED | Reserved |  |  | was FTM1 | - | - | - | - | -
0x0000_00F0 | 60 | 44 | 1 | 11 | ERM | ERM | ERM | ERM single bit error correction |  | ERM | was FTM2 | x | x | x | x | x
0x0000_00F4 | 61 | 45 | 1 | 11 | ERM | ERM | ERM | ERM double bit error non-correctable |  |  |  | x | x | x | x | x
0x0000_00F8 | 62 | 46 | 1 | 11 | RTC | srtc | RTC | RTC alarm interrupt |  | RTC |  | x | x | x | x | x
0x0000_00FC | 63 | 47 | 1 | 11 | RTC | srtc | RTC | RTC seconds interrupt |  |  |  | x | x | x | x | x
0x0000_0100 | 64 | 48 | 1 | 12 | LPIT | d_ip_lpit_syn | LPIT | LPIT interrupt |  | LPIT |  | x | x | x | x | x
0x0000_0104 | 65 | 49 | 1 | 12 | LPIT | d_ip_lpit_syn | LPIT | LPIT interrupt | changed to allow dedicated interrupt per |  |  | x | x | x | x | x
0x0000_0108 | 66 | 50 | 1 | 12 | LPIT | d_ip_lpit_syn | LPIT | LPIT interrupt | channel |  |  | x | x | x | x | x
0x0000_010C | 67 | 51 | 1 | 12 | LPIT | d_ip_lpit_syn | LPIT | LPIT interrupt |  |  |  | x | x | x | x | x
0x0000_0110 | 68 | 52 | 1 | 13 | PDB | d_ssl_pdb_pioneer_syn | PDB0 | PDB interrupt |  | PDB0 |  | x | x | x | x | x
0x0000_0114 | 69 | 53 | 1 | 13 | RESERVED | RESERVED | RESERVED | Reserved |  |  |  | - | - | - | - | -
0x0000_0118 | 70 | 54 | 1 | 13 | RESERVED | RESERVED | RESERVED | Reserved |  |  |  | - | - | - | - | -
0x0000_011C | 71 | 55 | 1 | 13 | SAI | d_ip_sai_syn | SAI1 | Transmit Synchronous interupt (for interrupt controller) |  | SAI1 |  | - | - | - | x | -
0x0000_0120 | 72 | 56 | 1 | 14 | SAI | d_ip_sai_syn | SAI1 | Receive Synchronous interupt (for interrupt controller) |  |  |  | - | - | - | x | -
0x0000_0124 | 73 | 57 | 1 | 14 | SCG | da_ip_scg_syn | SCG | SCG bus interrupt request |  | SCG |  | x | x | x | x | x
0x0000_0128 | 74 | 58 | 1 | 14 | Low Power Timer | LPTIMER | LPTIMER | LPTIMER interrupt request |  | LPTIMER |  | x | x | x | x | x
0x0000_012C | 75 | 59 | 1 | 14 | Port control module | rgpioc | Port control module | PORTA Interrupt |  | PORT |  | x | x | x | x | x
0x0000_0130 | 76 | 60 | 1 | 15 | Port control module | rgpioc | Port control module | PORTB Interrupt |  |  |  | x | x | x | x | x
0x0000_0134 | 77 | 61 | 1 | 15 | Port control module | rgpioc | Port control module | PORTC Interrupt |  |  |  | x | x | x | x | x
0x0000_0138 | 78 | 62 | 1 | 15 | Port control module | rgpioc | Port control module | PORTD Interrupt |  |  |  | x | x | x | x | x
0x0000_013C | 79 | 63 | 1 | 15 | Port control module | rgpioc | Port control module | PORTE Interrupt |  |  |  | x | x | x | x | x
0x0000_0140 | 80 | 64 | 2 | 16 | Software | Software | Software | Software interrupt |  |  |  | x | x | x | x | x
0x0000_0144 | 81 | 65 | 2 | 16 | QuadSPI | d_ip_quadspi_v2_syn | QSPI | All interrupts ORed output |  | QuadSPI | was reserved | - | - | - | x | -
0x0000_0148 | 82 | 66 | 2 | 16 | RESERVED | RESERVED | RESERVED | Reserved |  |  | was reserved | - | - | - | - | -
0x0000_014C | 83 | 67 | 2 | 16 | RESERVED | RESERVED | RESERVED | Reserved |  |  |  | - | - | - | - | -
0x0000_0150 | 84 | 68 | 2 | 17 | PDB | d_ssl_pdb_pioneer_syn | PDB1 | PDB interrupt |  | PDB1 |  | x | x | x | x | x
0x0000_0154 | 85 | 69 | 2 | 17 | FlexIO | d_ip_flexio_syn | FlexIO | FlexIO Interrupt |  | FlexIO |  | x | x | x | x | x
0x0000_0158 | 86 | 70 | 2 | 17 | SAI | d_ip_sai_syn | SAI0 | Transmit Synchronous interupt (for interrupt controller) |  | SAI | was reserved | - | - | - | x | -
0x0000_015C | 87 | 71 | 2 | 17 | SAI | d_ip_sai_syn | SAI0 | Receive Synchronous interupt (for interrupt controller) |  |  | was FTM3 | - | - | - | x | -
0x0000_0160 | 88 | 72 | 2 | 18 | ENET | ENET_MACAXI_1G | ENET | 1588 Timer Interrupt - synchronous |  | ENET | was reserved | - | - | - | x | -
0x0000_0160 | 88 | 72 | 2 | 18 | ENET | ENET_MACAXI_1G | ENET | Period EventTimer Overflow | OR'd from two Rx sources |  | was reserved | - | - | - | x | -
0x0000_0160 | 88 | 72 | 2 | 18 | ENET | ENET_MACAXI_1G | ENET | Time stamp available |  |  | was reserved | - | - | - | x | -
0x0000_0164 | 89 | 73 | 2 | 18 | ENET | ENET_MACAXI_1G | ENET | Data transfer done | OR'd from three Tx sources |  | was ADC1 | - | - | - | x | -
0x0000_0164 | 89 | 73 | 2 | 18 | ENET | ENET_MACAXI_1G | ENET | Transmit Buffer Done for Ring/Queue 0 |  |  | was reserved | - | - | - | x | -
0x0000_0164 | 89 | 73 | 2 | 18 | ENET | ENET_MACAXI_1G | ENET | Transmit Frame Done for Ring/Queue 0 |  |  | was reserved | - | - | - | x | -
0x0000_0168 | 90 | 74 | 2 | 18 | ENET | ENET_MACAXI_1G | ENET | Receive Buffer Done for Ring/Queue 0 | OR'd from two Rx sources |  | was reserved | - | - | - | x | -
0x0000_0168 | 90 | 74 | 2 | 18 | ENET | ENET_MACAXI_1G | ENET | Receive Frame Done for Ring/Queue 0 |  |  |  | - | - | - | x | -
0x0000_016C | 91 | 75 | 2 | 18 | ENET | ENET_MACAXI_1G | ENET | Payload receive error. | OR'd from ~seven error sources |  | was reserved | - | - | - | x | -
0x0000_016C | 91 | 75 | 2 | 18 | ENET | ENET_MACAXI_1G | ENET | Collision retry limit reached |  |  | was reserved | - | - | - | x | -
0x0000_016C | 91 | 75 | 2 | 18 | ENET | ENET_MACAXI_1G | ENET | Late collision detected. |  |  | was reserved | - | - | - | x | -
0x0000_016C | 91 | 75 | 2 | 18 | ENET | ENET_MACAXI_1G | ENET | AXI Bus Error detected |  |  | was reserved | - | - | - | x | -
0x0000_016C | 91 | 75 | 2 | 18 | ENET | ENET_MACAXI_1G | ENET | Babbling transmit error |  |  | was reserved | - | - | - | x | -
0x0000_016C | 91 | 75 | 2 | 18 | ENET | ENET_MACAXI_1G | ENET | Babbling receive error |  |  | was reserved | - | - | - | x | -
0x0000_016C | 91 | 75 | 2 | 18 | ENET | ENET_MACAXI_1G | ENET | Transmit FIFO underrun. |  |  | was reserved | - | - | - | x | -
0x0000_0170 | 92 | 76 | 2 | 19 | ENET | ENET_MACAXI_1G | ENET | Graceful stop |  |  | was reserved | - | - | - | x | -
0x0000_0174 | 93 | 77 | 2 | 19 | ENET | ENET_MACAXI_1G | ENET | Wake from sleep. |  |  | was reserved | - | - | - | x | -
0x0000_0178 | 94 | 78 | 2 | 19 | FlexCAN | d_ip_flexcan3_syn | CAN0 | OR’ed [Bus Off OR Bus Off Done OR Transmit Warning OR Receive Warning] | OR’ed [Bus Off OR Bus Off Done OR Transmit Warning OR Receive Warning] | CAN0 |  | x | x | x | x | x
0x0000_0178 | 94 | 78 | 2 | 19 | FlexCAN | d_ip_flexcan3_syn | CAN0 | Interrupt indicating Transmit Error Counter transition from < 96 to >= 96. |  |  |  | x | x | x | x | x
0x0000_0178 | 94 | 78 | 2 | 19 | FlexCAN | d_ip_flexcan3_syn | CAN0 | Interrupt indicating Receive Error Counter transition from < 96 to >= 96. |  |  |  | x | x | x | x | x
0x0000_017C | 95 | 79 | 2 | 19 | FlexCAN | d_ip_flexcan3_syn | CAN0 | Interrupt indicating that errors were detected on the CAN bus |  |  |  | x | x | x | x | x
0x0000_017C | 95 | 79 | 2 | 19 | FlexCAN | d_ip_flexcan3_syn | CAN0 | Interrupt indicating that errors were detected on the CAN bus for FD messages in the Fast Bit Rate region. |  |  |  | x | x | x | x | x
0x0000_0180 | 96 | 80 | 2 | 20 | FlexCAN | d_ip_flexcan3_syn | CAN0 | Interrupt asserted when Pretended Networking operation is enabled, and a valid message matches the selected filter criteria during Low Power mode |  |  |  | x | x | x | x | x
0x0000_0180 | 96 | 80 | 2 | 20 | FlexCAN | d_ip_flexcan3_syn | CAN0 | Interrupt asserted when Pretended Networking operation is enabled, and no-reception of a matching message for a defined quantity of time during low power mode |  |  |  | x | x | x | x | x
0x0000_0184 | 97 | 81 | 2 | 20 | FlexCAN | d_ip_flexcan3_syn | CAN0 | OR'ed Message buffer (0-15) |  |  |  | x | x | x | x | x
0x0000_0188 | 98 | 82 | 2 | 20 | FlexCAN | d_ip_flexcan3_syn | CAN0 | OR'ed Message buffer (16-31) |  |  |  | x | x | x | x | x
0x0000_018C | 99 | 83 | 2 | 20 | FlexCAN | d_ip_flexcan3_syn | CAN0 | OR'ed Message buffer (32-47) |  |  |  | - | - | - | - | x
0x0000_0190 | 100 | 84 | 2 | 21 | FlexCAN | d_ip_flexcan3_syn | CAN0 | OR'ed Message buffer (48-63) |  |  |  | - | - | - | - | x
0x0000_0194 | 101 | 85 | 2 | 21 | FlexCAN | d_ip_flexcan3_syn | CAN1 | OR’ed [Bus Off OR Bus Off Done OR Transmit Warning OR Receive Warning] |  | CAN1 |  | x | x | x | x | x
0x0000_0194 | 101 | 85 | 2 | 21 | FlexCAN | d_ip_flexcan3_syn | CAN1 | Interrupt indicating Transmit Error Counter transition from < 96 to >= 96. |  |  |  | x | x | x | x | x
0x0000_0194 | 101 | 85 | 2 | 21 | FlexCAN | d_ip_flexcan3_syn | CAN1 | Interrupt indicating Receive Error Counter transition from < 96 to >= 96. |  |  |  | x | x | x | x | x
0x0000_0198 | 102 | 86 | 2 | 21 | FlexCAN | d_ip_flexcan3_syn | CAN1 | Interrupt indicating that errors were detected on the CAN bus |  |  |  | x | x | x | x | x
0x0000_0198 | 102 | 86 | 2 | 21 | FlexCAN | d_ip_flexcan3_syn | CAN1 | Interrupt indicating that errors were detected on the CAN bus for FD messages in the Fast Bit Rate region. |  |  |  | - | - | x | x | x
0x0000_019C | 103 | 87 | 2 | 21 | RESERVED | RESERVED | RESERVED | Reserved |  |  |  | - | - | - | - | -
0x0000_01A0 | 104 | 88 | 2 | 22 | FlexCAN | d_ip_flexcan3_syn | CAN1 | OR'ed Interrupt for Message buffer (0-15) |  |  |  | x | x | x | x | x
0x0000_01A4 | 105 | 89 | 2 | 22 | FlexCAN | d_ip_flexcan3_syn | CAN1 | OR'ed Interrupt for Message buffer (16-31) |  |  |  | - | - | x | x | x
0x0000_01A8 | 106 | 90 | 2 | 22 | FlexCAN | d_ip_flexcan3_syn | CAN1 | OR'ed Message buffer (32-47) |  |  |  | - | - | - | - | x
0x0000_01AC | 107 | 91 | 2 | 22 | FlexCAN | d_ip_flexcan3_syn | CAN1 | OR'ed Message buffer (48-63) |  |  |  | - | - | - | - | x
0x0000_01B0 | 108 | 92 | 2 | 23 | FlexCAN | d_ip_flexcan3_syn | CAN2 | OR’ed [Bus Off OR Bus Off Done OR Transmit Warning OR Receive Warning] |  | CAN2 |  | - | x | x | x | -
0x0000_01B0 | 108 | 92 | 2 | 23 | FlexCAN | d_ip_flexcan3_syn | CAN2 | Interrupt indicating Transmit Error Counter transition from < 96 to >= 96. |  |  |  | - | x | x | x | -
0x0000_01B0 | 108 | 92 | 2 | 23 | FlexCAN | d_ip_flexcan3_syn | CAN2 | Interrupt indicating Receive Error Counter transition from < 96 to >= 96. |  |  |  | - | x | x | x | -
0x0000_01B4 | 109 | 93 | 2 | 23 | FlexCAN | d_ip_flexcan3_syn | CAN2 | Interrupt indicating that errors were detected on the CAN bus |  |  |  | - | x | x | x | -
0x0000_01B4 | 109 | 93 | 2 | 23 | FlexCAN | d_ip_flexcan3_syn | CAN2 | Interrupt indicating that errors were detected on the CAN bus for FD messages in the Fast Bit Rate region. |  |  |  | - | - | - | x | -
0x0000_01B8 | 110 | 94 | 2 | 23 | RESERVED | RESERVED | RESERVED | Reserved |  |  |  | - | - | - | - | -
0x0000_01BC | 111 | 95 | 2 | 23 | FlexCAN | d_ip_flexcan3_syn | CAN2 | OR'ed Message buffer (0-15) |  |  |  | - | x | x | x | -
0x0000_01C0 | 112 | 96 | 3 | 24 | FlexCAN | d_ip_flexcan3_syn | CAN2 | OR'ed Message buffer (16-31) |  |  |  | - | - | - | x | -
0x0000_01C4 | 113 | 97 | 3 | 24 | RESERVED | RESERVED | RESERVED | Reserved |  |  |  | - | - | - | - | -
0x0000_01C8 | 114 | 98 | 3 | 24 | RESERVED | RESERVED | RESERVED | Reserved |  |  | new for S32K144 ver 1.01 from here… | - | - | - | - | -
0x0000_01CC | 115 | 99 | 3 | 24 | FTM | D_IP_FlexTimer32_SYN | FTM0 | Channel 0 interrupt | channel 0 & 1 share interrupt | FTM0 |  | x | x | x | x | x
0x0000_01CC | 115 | 99 | 3 | 24 | FTM | D_IP_FlexTimer32_SYN | FTM0 | channel 1 interrupt |  |  |  | x | x | x | x | x
0x0000_01D0 | 116 | 100 | 3 | 25 | FTM | D_IP_FlexTimer32_SYN | FTM0 | channel 2 interrupt | channel 2 & 3 share interrupt |  |  | x | x | x | x | x
0x0000_01D0 | 116 | 100 | 3 | 25 | FTM | D_IP_FlexTimer32_SYN | FTM0 | channel 3 interrupt |  |  |  | x | x | x | x | x
0x0000_01D4 | 117 | 101 | 3 | 25 | FTM | D_IP_FlexTimer32_SYN | FTM0 | channel 4 interrupt | channel 4 & 5 share interrupt |  |  | x | x | x | x | x
0x0000_01D4 | 117 | 101 | 3 | 25 | FTM | D_IP_FlexTimer32_SYN | FTM0 | channel 5 interrupt |  |  |  | x | x | x | x | x
0x0000_01D8 | 118 | 102 | 3 | 25 | FTM | D_IP_FlexTimer32_SYN | FTM0 | channel 6 interrupt | channel 6 & 7 share interrupt |  |  | x | x | x | x | x
0x0000_01D8 | 118 | 102 | 3 | 25 | FTM | D_IP_FlexTimer32_SYN | FTM0 | channel 7 interrupt |  |  |  | x | x | x | x | x
0x0000_01DC | 119 | 103 | 3 | 25 | FTM | D_IP_FlexTimer32_SYN | FTM0 | Fault interrupt | Fault |  |  | x | x | x | x | x
0x0000_01E0 | 120 | 104 | 3 | 26 | FTM | D_IP_FlexTimer32_SYN | FTM0 | Counter overflow interrupt | Counter overflow |  |  | x | x | x | x | x
0x0000_01E0 | 120 | 104 | 3 | 26 | FTM | D_IP_FlexTimer32_SYN | FTM0 | Reload flag interrupt | Reload |  |  | x | x | x | x | x
0x0000_01E4 | 121 | 105 | 3 | 26 | FTM | D_IP_FlexTimer32_SYN | FTM1 | Channel 0 interrupt | channel 0 & 1 share interrupt | FTM1 |  | x | x | x | x | x
0x0000_01E4 | 121 | 105 | 3 | 26 | FTM | D_IP_FlexTimer32_SYN | FTM1 | channel 1 interrupt |  |  |  | x | x | x | x | x
0x0000_01E8 | 122 | 106 | 3 | 26 | FTM | D_IP_FlexTimer32_SYN | FTM1 | channel 2 interrupt | channel 2 & 3 share interrupt |  |  | x | x | x | x | x
0x0000_01E8 | 122 | 106 | 3 | 26 | FTM | D_IP_FlexTimer32_SYN | FTM1 | channel 3 interrupt |  |  |  | x | x | x | x | x
0x0000_01EC | 123 | 107 | 3 | 26 | FTM | D_IP_FlexTimer32_SYN | FTM1 | channel 4 interrupt | channel 4 & 5 share interrupt |  |  | x | x | x | x | x
0x0000_01EC | 123 | 107 | 3 | 26 | FTM | D_IP_FlexTimer32_SYN | FTM1 | channel 5 interrupt |  |  |  | x | x | x | x | x
0x0000_01F0 | 124 | 108 | 3 | 27 | FTM | D_IP_FlexTimer32_SYN | FTM1 | channel 6 interrupt | channel 6 & 7 share interrupt |  |  | x | x | x | x | x
0x0000_01F0 | 124 | 108 | 3 | 27 | FTM | D_IP_FlexTimer32_SYN | FTM1 | channel 7 interrupt |  |  |  | x | x | x | x | x
0x0000_01F4 | 125 | 109 | 3 | 27 | FTM | D_IP_FlexTimer32_SYN | FTM1 | Fault interrupt | Fault |  |  | x | x | x | x | x
0x0000_01F8 | 126 | 110 | 3 | 27 | FTM | D_IP_FlexTimer32_SYN | FTM1 | Counter overflow interrupt | Counter overflow |  |  | x | x | x | x | x
0x0000_01F8 | 126 | 110 | 3 | 27 | FTM | D_IP_FlexTimer32_SYN | FTM1 | Reload flag interrupt | Reload |  |  | x | x | x | x | x
0x0000_01FC | 127 | 111 | 3 | 27 | FTM | D_IP_FlexTimer32_SYN | FTM2 | Channel 0 interrupt | channel 0 & 1 share interrupt | FTM2 |  | x | x | x | x | x
0x0000_01FC | 127 | 111 | 3 | 27 | FTM | D_IP_FlexTimer32_SYN | FTM2 | channel 1 interrupt |  |  |  | x | x | x | x | x
0x0000_0200 | 128 | 112 | 3 | 28 | FTM | D_IP_FlexTimer32_SYN | FTM2 | channel 2 interrupt | channel 2 & 3 share interrupt |  |  | x | x | x | x | x
0x0000_0200 | 128 | 112 | 3 | 28 | FTM | D_IP_FlexTimer32_SYN | FTM2 | channel 3 interrupt |  |  |  | x | x | x | x | x
0x0000_0204 | 129 | 113 | 3 | 28 | FTM | D_IP_FlexTimer32_SYN | FTM2 | channel 4 interrupt | channel 4 & 5 share interrupt |  |  | x | x | x | x | x
0x0000_0204 | 129 | 113 | 3 | 28 | FTM | D_IP_FlexTimer32_SYN | FTM2 | channel 5 interrupt |  |  |  | x | x | x | x | x
0x0000_0208 | 130 | 114 | 3 | 28 | FTM | D_IP_FlexTimer32_SYN | FTM2 | channel 6 interrupt | channel 6 & 7 share interrupt |  |  | x | x | x | x | x
0x0000_0208 | 130 | 114 | 3 | 28 | FTM | D_IP_FlexTimer32_SYN | FTM2 | channel 7 interrupt |  |  |  | x | x | x | x | x
0x0000_020C | 131 | 115 | 3 | 28 | FTM | D_IP_FlexTimer32_SYN | FTM2 | Fault interrupt | Fault |  |  | x | x | x | x | x
0x0000_0210 | 132 | 116 | 3 | 29 | FTM | D_IP_FlexTimer32_SYN | FTM2 | Counter overflow interrupt | Counter overflow |  |  | x | x | x | x | x
0x0000_0210 | 132 | 116 | 3 | 29 | FTM | D_IP_FlexTimer32_SYN | FTM2 | Reload flag interrupt | Reload |  |  | x | x | x | x | x
0x0000_0214 | 133 | 117 | 3 | 29 | FTM | D_IP_FlexTimer32_SYN | FTM3 | Channel 0 interrupt | channel 0 & 1 share interrupt | FTM3 |  | x | x | x | x | x
0x0000_0214 | 133 | 117 | 3 | 29 | FTM | D_IP_FlexTimer32_SYN | FTM3 | channel 1 interrupt |  |  |  | x | x | x | x | x
0x0000_0218 | 134 | 118 | 3 | 29 | FTM | D_IP_FlexTimer32_SYN | FTM3 | channel 2 interrupt | channel 2 & 3 share interrupt |  |  | x | x | x | x | x
0x0000_0218 | 134 | 118 | 3 | 29 | FTM | D_IP_FlexTimer32_SYN | FTM3 | channel 3 interrupt |  |  |  | x | x | x | x | x
0x0000_021C | 135 | 119 | 3 | 29 | FTM | D_IP_FlexTimer32_SYN | FTM3 | channel 4 interrupt | channel 4 & 5 share interrupt |  |  | x | x | x | x | x
0x0000_021C | 135 | 119 | 3 | 29 | FTM | D_IP_FlexTimer32_SYN | FTM3 | channel 5 interrupt |  |  |  | x | x | x | x | x
0x0000_0220 | 136 | 120 | 3 | 30 | FTM | D_IP_FlexTimer32_SYN | FTM3 | channel 6 interrupt | channel 6 & 7 share interrupt |  |  | x | x | x | x | x
0x0000_0220 | 136 | 120 | 3 | 30 | FTM | D_IP_FlexTimer32_SYN | FTM3 | channel 7 interrupt |  |  |  | x | x | x | x | x
0x0000_0224 | 137 | 121 | 3 | 30 | FTM | D_IP_FlexTimer32_SYN | FTM3 | Fault interrupt | Fault |  |  | x | x | x | x | x
0x0000_0228 | 138 | 122 | 3 | 30 | FTM | D_IP_FlexTimer32_SYN | FTM3 | Counter overflow interrupt | Counter overflow |  |  | x | x | x | x | x
0x0000_0228 | 138 | 122 | 3 | 30 | FTM | D_IP_FlexTimer32_SYN | FTM3 | Reload flag interrupt | Reload |  |  | x | x | x | x | x
0x0000_022C | 139 | 123 | 3 | 30 | FTM | D_IP_FlexTimer32_SYN | FTM4 | Channel 0 interrupt | channel 0 & 1 share interrupt | FTM4 |  | - | - | x | x | -
0x0000_022C | 139 | 123 | 3 | 30 | FTM | D_IP_FlexTimer32_SYN | FTM4 | channel 1 interrupt |  |  |  | - | - | x | x | -
0x0000_0230 | 140 | 124 | 3 | 31 | FTM | D_IP_FlexTimer32_SYN | FTM4 | channel 2 interrupt | channel 2 & 3 share interrupt |  |  | - | - | x | x | -
0x0000_0230 | 140 | 124 | 3 | 31 | FTM | D_IP_FlexTimer32_SYN | FTM4 | channel 3 interrupt |  |  |  | - | - | x | x | -
0x0000_0234 | 141 | 125 | 3 | 31 | FTM | D_IP_FlexTimer32_SYN | FTM4 | channel 4 interrupt | channel 4 & 5 share interrupt |  |  | - | - | x | x | -
0x0000_0234 | 141 | 125 | 3 | 31 | FTM | D_IP_FlexTimer32_SYN | FTM4 | channel 5 interrupt |  |  |  | - | - | x | x | -
0x0000_0238 | 142 | 126 | 3 | 31 | FTM | D_IP_FlexTimer32_SYN | FTM4 | channel 6 interrupt | channel 6 & 7 share interrupt |  |  | - | - | x | x | -
0x0000_0238 | 142 | 126 | 3 | 31 | FTM | D_IP_FlexTimer32_SYN | FTM4 | channel 7 interrupt |  |  |  | - | - | x | x | -
0x0000_023C | 143 | 127 | 3 | 31 | FTM | D_IP_FlexTimer32_SYN | FTM4 | Fault interrupt | Fault |  |  | - | - | x | x | -
0x0000_0240 | 144 | 128 | 4 | 32 | FTM | D_IP_FlexTimer32_SYN | FTM4 | Counter overflow interrupt | Counter overflow |  |  | - | - | x | x | -
0x0000_0240 | 144 | 128 | 4 | 32 | FTM | D_IP_FlexTimer32_SYN | FTM4 | Reload flag interrupt | Reload |  |  | - | - | x | x | -
0x0000_0244 | 145 | 129 | 4 | 32 | FTM | D_IP_FlexTimer32_SYN | FTM5 | Channel 0 interrupt | channel 0 & 1 share interrupt | FTM5 |  | - | - | x | x | -
0x0000_0244 | 145 | 129 | 4 | 32 | FTM | D_IP_FlexTimer32_SYN | FTM5 | channel 1 interrupt |  |  |  | - | - | x | x | -
0x0000_0248 | 146 | 130 | 4 | 32 | FTM | D_IP_FlexTimer32_SYN | FTM5 | channel 2 interrupt | channel 2 & 3 share interrupt |  |  | - | - | x | x | -
0x0000_0248 | 146 | 130 | 4 | 32 | FTM | D_IP_FlexTimer32_SYN | FTM5 | channel 3 interrupt |  |  |  | - | - | x | x | -
0x0000_024C | 147 | 131 | 4 | 32 | FTM | D_IP_FlexTimer32_SYN | FTM5 | channel 4 interrupt | channel 4 & 5 share interrupt |  |  | - | - | x | x | -
0x0000_024C | 147 | 131 | 4 | 32 | FTM | D_IP_FlexTimer32_SYN | FTM5 | channel 5 interrupt |  |  |  | - | - | x | x | -
0x0000_0250 | 148 | 132 | 4 | 33 | FTM | D_IP_FlexTimer32_SYN | FTM5 | channel 6 interrupt | channel 6 & 7 share interrupt |  |  | - | - | x | x | -
0x0000_0250 | 148 | 132 | 4 | 33 | FTM | D_IP_FlexTimer32_SYN | FTM5 | channel 7 interrupt |  |  |  | - | - | x | x | -
0x0000_0254 | 149 | 133 | 4 | 33 | FTM | D_IP_FlexTimer32_SYN | FTM5 | Fault interrupt | Fault |  |  | - | - | x | x | -
0x0000_0258 | 150 | 134 | 4 | 33 | FTM | D_IP_FlexTimer32_SYN | FTM5 | Counter overflow interrupt | Counter overflow |  |  | - | - | x | x | -
0x0000_0258 | 150 | 134 | 4 | 33 | FTM | D_IP_FlexTimer32_SYN | FTM5 | Reload flag interrupt | Reload |  |  | - | - | x | x | -
0x0000_025C | 151 | 135 | 4 | 33 | FTM | D_IP_FlexTimer32_SYN | FTM6 | Channel 0 interrupt | channel 0 & 1 share interrupt | FTM6 |  | - | - | - | x | -
0x0000_025C | 151 | 135 | 4 | 33 | FTM | D_IP_FlexTimer32_SYN | FTM6 | channel 1 interrupt |  |  |  | - | - | - | x | -
0x0000_0260 | 152 | 136 | 4 | 34 | FTM | D_IP_FlexTimer32_SYN | FTM6 | channel 2 interrupt | channel 2 & 3 share interrupt |  |  | - | - | - | x | -
0x0000_0260 | 152 | 136 | 4 | 34 | FTM | D_IP_FlexTimer32_SYN | FTM6 | channel 3 interrupt |  |  |  | - | - | - | x | -
0x0000_0264 | 153 | 137 | 4 | 34 | FTM | D_IP_FlexTimer32_SYN | FTM6 | channel 4 interrupt | channel 4 & 5 share interrupt |  |  | - | - | - | x | -
0x0000_0264 | 153 | 137 | 4 | 34 | FTM | D_IP_FlexTimer32_SYN | FTM6 | channel 5 interrupt |  |  |  | - | - | - | x | -
0x0000_0268 | 154 | 138 | 4 | 34 | FTM | D_IP_FlexTimer32_SYN | FTM6 | channel 6 interrupt | channel 6 & 7 share interrupt |  |  | - | - | - | x | -
0x0000_0268 | 154 | 138 | 4 | 34 | FTM | D_IP_FlexTimer32_SYN | FTM6 | channel 7 interrupt |  |  |  | - | - | - | x | -
0x0000_026C | 155 | 139 | 4 | 34 | FTM | D_IP_FlexTimer32_SYN | FTM6 | Fault interrupt | Fault |  |  | - | - | - | x | -
0x0000_0270 | 156 | 140 | 4 | 35 | FTM | D_IP_FlexTimer32_SYN | FTM6 | Counter overflow interrupt | Counter overflow |  |  | - | - | - | x | -
0x0000_0270 | 156 | 140 | 4 | 35 | FTM | D_IP_FlexTimer32_SYN | FTM6 | Reload flag interrupt | Reload |  |  | - | - | - | x | -
0x0000_0274 | 157 | 141 | 4 | 35 | FTM | D_IP_FlexTimer32_SYN | FTM7 | Channel 0 interrupt | channel 0 & 1 share interrupt | FTM7 |  | - | - | - | x | -
0x0000_0274 | 157 | 141 | 4 | 35 | FTM | D_IP_FlexTimer32_SYN | FTM7 | channel 1 interrupt |  |  |  | - | - | - | x | -
0x0000_0278 | 158 | 142 | 4 | 35 | FTM | D_IP_FlexTimer32_SYN | FTM7 | channel 2 interrupt | channel 2 & 3 share interrupt |  |  | - | - | - | x | -
0x0000_0278 | 158 | 142 | 4 | 35 | FTM | D_IP_FlexTimer32_SYN | FTM7 | channel 3 interrupt |  |  |  | - | - | - | x | -
0x0000_027C | 159 | 143 | 4 | 35 | FTM | D_IP_FlexTimer32_SYN | FTM7 | channel 4 interrupt | channel 4 & 5 share interrupt |  |  | - | - | - | x | -
0x0000_027C | 159 | 143 | 4 | 35 | FTM | D_IP_FlexTimer32_SYN | FTM7 | channel 5 interrupt |  |  |  | - | - | - | x | -
0x0000_0280 | 160 | 144 | 4 | 36 | FTM | D_IP_FlexTimer32_SYN | FTM7 | channel 6 interrupt | channel 6 & 7 share interrupt |  |  | - | - | - | x | -
0x0000_0280 | 160 | 144 | 4 | 36 | FTM | D_IP_FlexTimer32_SYN | FTM7 | channel 7 interrupt |  |  |  | - | - | - | x | -
0x0000_0284 | 161 | 145 | 4 | 36 | FTM | D_IP_FlexTimer32_SYN | FTM7 | Fault interrupt | Fault |  |  | - | - | - | x | -
0x0000_0288 | 162 | 146 | 4 | 36 | FTM | D_IP_FlexTimer32_SYN | FTM7 | Counter overflow interrupt | Counter overflow |  |  | - | - | - | x | -
0x0000_0288 | 162 | 146 | 4 | 36 | FTM | D_IP_FlexTimer32_SYN | FTM7 | Reload flag interrupt | Reload |  |  | - | - | - | x | -
0x0000_028C | 163 | 147 | 4 | 36 | RESERVED | RESERVED | RESERVED | Reserved |  |  |  | - | - | - | x | -
0x0000_0290 | 164 | 148 | 4 | 37 | RESERVED | RESERVED | RESERVED | Reserved |  |  |  | - | - | - | - | -
0x0000_0294 | 165 | 149 | 4 | 37 | RESERVED | RESERVED | RESERVED | Reserved |  |  |  | - | - | - | - | -
0x0000_0298 | 166 | 150 | 4 | 37 | RESERVED | RESERVED | RESERVED | Reserved |  |  |  | - | - | - | - | -
0x0000_029C | 167 | 151 | 4 | 37 | RESERVED | RESERVED | RESERVED | Reserved |  |  |  | - | - | - | - | -
0x0000_02A0 | 168 | 152 | 4 | 38 | EEERAM_ECC_ERR | Flash | FTFM |  | EEERAM ECC error | FTFM |  | - | - | - | - | x
0x0000_02A4 | 169 | 153 | 4 | 38 | MGATE_ECC_ERR | Flash | FTFM |  | Mgate ECC error |  |  | - | - | - | - | x
0x0000_02A8 | 170 | 154 | 4 | 38 | RESERVED | RESERVED | RESERVED | Reserved |  |  |  | - | - | - | - | -
0x0000_02AC | 171 | 155 | 4 | 38 | RESERVED | RESERVED | RESERVED | Reserved |  |  |  | - | - | - | - | -
Notes:
NVIC Interrupt ID: Indicates the NVIC's interrupt source number
NVIC non-IPR register number: Indicates the NVIC's ISER, ICER, ISPR, ICPR, and IABR register number used for this IRQ. The equation to calculate this value is: IRQ div 32
NVIC IPR register number: Indicates the NVIC's IPR register number used for this IRQ. The equation to calculate this value is: IRQ div 4.
Software Interrupt: This interrupt can only be pended or cleared via the NVIC registers.

## dma_data (hidden)
Module | Resquest Description | DMA Request | DMA Done | DMA Done LW | DMA Ack | DMA Complete
RESERVED
SCI_FLX | TDRE DMA request | ipd_req_sci_tdre | ipd_done_sci_tdre
| TC DMA request | ipd_req_sci_tc | ipd_done_sci_tc
| IDLE DMA request | ipd_req_sci_idle | ipd_done_sci_idle
| RDRF DMA request | ipd_req_sci_rdrf | ipd_done_sci_rdrf
| LBKDIF DMA request | ipd_req_sci_lbkdif | ipd_done_sci_lbkdif
ENET_MACAXI_1G | DMA Req. for InputCapture/Output Compare Events (system) DMA Request - 4 channels | ipd_req_mac0_timer | ipd_done_mac0_timer
uSDHC | DMA request signal for external DMA mode | ipd_usdhc_dreq_b
RGPIOC_PCTL | PORTA DMA request | ipd_req_gpio[0] | ipd_done_gpio[0]
| PORTB DMA request | ipd_req_gpio[1] | ipd_done_gpio[1]
| PORTC DMA request | ipd_req_gpio[2] | ipd_done_gpio[2]
| PORTD DMA request | ipd_req_gpio[3] | ipd_done_gpio[3]
| PORTE DMA request | ipd_req_gpio[4] | ipd_done_gpio[4]
| PORTF DMA request | ipd_req_gpio[5] | ipd_done_gpio[5]
RLE | RX FIFO DMA request | rx_fifo_ipd_req | rx_fifo_ipd_done |  | rx_fifo_ipd_ack
| TX FIFO DMA request | tx_fifo_ipd_req | tx_fifo_ipd_done |  | tx_fifo_ipd_ack
FastDMA | Trigger pulse to eDMA | ipd_edma_trig
d_ip_flexcan3_syn | DMA request | ipd_req | ipd_done
D_IP_FlexTimer32_SYN | Channel 0 DMA transfer request | ipd_req[0] | ipd_done[0]
| Channel 1 DMA transfer request | ipd_req[1] | ipd_done[1]
| Channel 2 DMA transfer request | ipd_req[2] | ipd_done[2]
| Channel 3 DMA transfer request | ipd_req[3] | ipd_done[3]
| Channel 4 DMA transfer request | ipd_req[4] | ipd_done[4]
| Channel 5 DMA transfer request | ipd_req[5] | ipd_done[5]
| Channel 6 DMA transfer request | ipd_req[6] | ipd_done[6]
| Channel 7 DMA transfer request | ipd_req[7] | ipd_done[7]
d_ip_quadspi_v2_syn | RX Buffer Drain DMA Request | ipd_req_rfdf | ipd_done_lw_rfdf |  | ipd_ack_rfdf
| TX Buffer Fill DMA Request | ipd_req_tfff | ipd_done_tfff |  | ipd_ack_tfff
da_ip_ADC_SAR_12b_c28 | DMA request | ipd_req |  |  | ipd_ack
dspi_ipi | TX FIFO Full | ipd_req_tff | ipd_done_tfff
| CMD FIFO Full | ipd_req_cmdfff | ipd_done_cmdfff
| RX FIFO Drain | ipd_req_rfdf | ipd_done_rfdf
iic_dma | RX DMA request | ipd_req_rx | ipd_done_rx
| TX DMA request | ipd_req_tx | ipd_done_tx
STA1_FCCU_IPS | DMA request | dma_req |  |  | dma_ack
STA1_SIUL2_IPS | DMA request 0 | ipd_req_if[0] | ipd_done_if[0]
| DMA request 1 | ipd_req_if[1] | ipd_done_if[1]]
| DMA request 2 | ipd_req_if[2] | ipd_done_if[2]]
| DMA request 3 | ipd_req_if[3] | ipd_done_if[3]]
da_ip_ADC_12b1MSPS_SAR_c55fg | DMA request | ipd_req |  |  | ipd_ack
d_ip_bctu_syn | BCTU DMA request 3 | ipd_dma_req[3] | ipd_dma_done[3]
| BCTU DMA request 2 | ipd_dma_req[2] | ipd_dma_done[2]
| BCTU DMA request 1 | ipd_dma_req[1] | ipd_dma_done[1]
| BCTU DMA request 0 | ipd_dma_req[0] | ipd_dma_done[0]
emios200_ipi | DMA request | ipi_req[31] | ipi_done[31]
| DMA request | ipi_req[30] | ipi_done[30]
| DMA request | ipi_req[29] | ipi_done[29]
| DMA request | ipi_req[28] | ipi_done[28]
| DMA request | ipi_req[27] | ipi_done[27]
| DMA request | ipi_req[26] | ipi_done[26]
| DMA request | ipi_req[25] | ipi_done[25]
| DMA request | ipi_req[24] | ipi_done[24]
| DMA request | ipi_req[23] | ipi_done[23]
| DMA request | ipi_req[22] | ipi_done[22]
| DMA request | ipi_req[21] | ipi_done[21]
| DMA request | ipi_req[20] | ipi_done[20]
| DMA request | ipi_req[19] | ipi_done[19]
| DMA request | ipi_req[18] | ipi_done[18]
| DMA request | ipi_req[17] | ipi_done[17]
| DMA request | ipi_req[16] | ipi_done[16]
| DMA request | ipi_req[15] | ipi_done[15]
| DMA request | ipi_req[14] | ipi_done[14]
| DMA request | ipi_req[13] | ipi_done[13]
| DMA request | ipi_req[12] | ipi_done[12]
| DMA request | ipi_req[11] | ipi_done[11]
| DMA request | ipi_req[10] | ipi_done[10]
| DMA request | ipi_req[9] | ipi_done[9]
| DMA request | ipi_req[8] | ipi_done[8]
| DMA request | ipi_req[7] | ipi_done[7]
| DMA request | ipi_req[6] | ipi_done[6]
| DMA request | ipi_req[5] | ipi_done[5]
| DMA request | ipi_req[4] | ipi_done[4]
| DMA request | ipi_req[3] | ipi_done[3]
| DMA request | ipi_req[2] | ipi_done[2]
| DMA request | ipi_req[1] | ipi_done[1]
| DMA request | ipi_req[0] | ipi_done[0]
da_ip_anl_1c1d8c_5v_c55fg | DMA request on comparison complete | ipd_req_cmp | ipd_dome_dmp
d_ip_sai_syn | DMA Transmit Request (for DMA controller) | ipd_req_sai_tx | ipd_done_sai_tx
| DMA Receive Request (for DMA controller) | ipd_req_sai_rx | ipd_done_sai_rx
| Asynchronous DMA Receive Request (for stop mode wakeup) | ipd_req_sai_rx_async
| Asynchronous DMA Transmit Request (for stop mode wakeup) | ipd_req_sai_tx_async
STA1_LINFLEX3_IPS | Internal DMA TX request0 | ipd_req_tx[0] |  | dma_done_lw_tx[0] |  | dma_ipd_complete_tx[0]
| Internal DMA RX request0 | ipd_req_rx[0] |  | dma_done_lw_rx[0] |  | dma_ipd_complete_rx[0]
| Internal DMA TX request1 | ipd_req_tx[1] |  | dma_done_lw_tx[1] |  | dma_ipd_complete_tx[1]
| Internal DMA RX request1 | ipd_req_rx[1] |  | dma_done_lw_rx[1] |  | dma_ipd_complete_rx[1]
da_ip_adc_12bSAR_c90lctfs | DMA request | ipd_req
| Async DMA request | ipd_req_async
da_ip_anl_1c1d8c_5v_c90lctfs | Async. DMA request | hscmp_async_ipd_req
| DMA request | ipd_req_cmp | ipd_done_cmp
d_ip_flexio_syn | FlexIO Shifter0 DMA Request | ipd_req_flexio[0]
| Async FlexIO Shifter0 DMA Request | ipd_req_flexio_async[0]
| FlexIO Shifter1 DMA Request | ipd_req_flexio[1]
| Async FlexIO Shifter1 DMA Request | ipd_req_flexio_async[1]
| FlexIO Shifter2 DMA Request | ipd_req_flexio[2]
| Async FlexIO Shifter2 DMA Request | ipd_req_flexio_async[2]
| FlexIO Shifter3 DMA Request | ipd_req_flexio[3]
| Async FlexIO Shifter3 DMA Request | ipd_req_flexio_async[3]
lpi2c | DMA TX Request | ipd_req_lpi2c_mst_tx
| DMA RX Request | ipd_req_lpi2c_mst_rx
| Async DMA TX Request | ipd_req_lpi2c_mst_tx_async
| Async DMA RX Request | ipd_req_lpi2c_mst_rx_async
| DMA TX Slave Request | ipd_req_lpi2c_slv_tx
| DMA RX Slave Request | ipd_req_lpi2c_slv_rx
| Async DMA TX Request | ipd_req_lpi2c_slv_tx_async
| Async DMA RX Request | ipd_req_lpi2c_slv_rx_async
lpspi | DMA TX Request | ipd_req_lpspi_tx
| DMA RX Request | ipd_req_lpspi_rx
| Async DMA TX Request | ipd_req_lpspi_tx_async
| Async DMA RX Request | ipd_req_lpspi_rx_async
lptimer | LPTIMER DMA request | ipd_req_lptimer_async | ipd_done_lptimer
lpuart | Transmit DMA Request | ipd_req_lpuart_tx
| Async TX DMA Request | ipd_req_lpuart_tx_async
| Receive DMA Request | ipd_req_lpuart_rx
| Async RX DMA Request | ipd_req_lpuart_rx_async
d_ssl_pdb_pioneer_syn | DMA request | ipd_req | ipd_done
rgpioc | DMA Request | ipd_req_gpio [PORT_NUM-1:0] | ipd_done_gpio [PORT_NUM-1:0]
| Asynchronous DMA Request | ipd_req_gpio_async [PORT_NUM-1:0]

## int_data (hidden)
Module | Interrupt Description | Interrupt Request
RESERVED | Reserved
DCU | Timing interrupts from the DCU.There are four interrupts grouped under this.VSYNC,LS_BF_VS,VS_BLANK and PROG_END | ipi_timing_int
| Functional interrupt from the DCU | ipi_func_int
| Parameter error interrupts from the DCU | ipi_parrerr_int
| PDI related interrupts | ipi_pdi_int
ENET_MACAXI_1G | Period EventTimer Overflow | ipi_mac0_ts_timer
| Time stamp available | ipi_mac0_ts_avail
| Wake from sleep. | ipi_mac0_wake_sync
| Wake from sleep - can be used to wakeup the chip from stop mode. | ipi_mac0_wake_async
| Payload receive error. | ipi_mac0_rx_err
| Transmit FIFO underrun. | ipi_mac0_tx_under
| Collision retry limit reached | ipi_mac0_coll_retry
| Late collision detected. | ipi_mac0_coll_late
| AXI Bus Error detected | ipi_mac0_bus_err
| Data transfer done | ipi_mac0_xfr_done
| Receive Buffer Done for Ring/Queue 0 | ipi_mac0_rx_buffer
| Receive Frame Done for Ring/Queue 0 | ipi_mac0_rx_frame
| Receive Buffer Done for Ring/Queue 1 | ipi_mac0_rx_buffer1
| Receive Frame Done for Ring/Queue 1 | ipi_mac0_rx_frame1
| Receive Buffer Done for Ring/Queue 2 | ipi_mac0_rx_buffer2
| Receive Frame Done for Ring/Queue 2 | ipi_mac0_tx_buffer
| Transmit Buffer Done for Ring/Queue 0 | ipi_mac0_tx_buffer
| Transmit Frame Done for Ring/Queue 0 | ipi_mac0_tx_frame
| Transmit Buffer Done for Ring/Queue 1 | ipi_mac0_tx_buffer1
| Transmit Frame Done for Ring/Queue 1 | ipi_mac0_tx_frame1
| Transmit Buffer Done for Ring/Queue 2 | ipi_mac0_tx_buffer2
| Transmit Frame Done for Ring/Queue 2 | ipi_mac0_tx_frame2
| Receive Flush Frame in Queue/Ring 0 Done | ipi_mac0_rxflush_frame0
| Receive Flush Frame in Queue/Ring 1Done | ipi_mac0_rxflush_frame1
| Receive Flush Frame in Queue/Ring 2Done | ipi_mac0_rxflush_frame2
| Graceful stop | ipi_mac0_gra_stop
| Babbling transmit error | ipi_mac0_tx_babb
| Babbling receive error | ipi_mac0_rx_babb
| 1588 Timer Interrupt - synchronous | ipi_mac0_timer_sync
| 1588 Timer Interrupt - asynchronous | ipi_mac0_timer_async
| Receive Frame rejected due to match/ Invert match | ipi_mac0_pars_rf
| Receive Frame rejected due to Parser error | ipi_mac0_pars_err
FastDMA | Transfer Done interrupt | ipi_fdma_done
| DMA Configuration or Transfer error | ipi_fdma_err
| CRC error encountered during data transfer | ipi_fdma_crc_err
d_ip_flexcan3_syn | Messgae Buffer Interrupt line 0 | ipi_int_mb[0]
| Messgae Buffer Interrupt line 1 | ipi_int_mb[1]
| Messgae Buffer Interrupt line 2 | ipi_int_mb[2]
| Messgae Buffer Interrupt line 3 | ipi_int_mb[3]
| Messgae Buffer Interrupt line 4 | ipi_int_mb[4]
| Messgae Buffer Interrupt line 5 | ipi_int_mb[5]
| Messgae Buffer Interrupt line 6 | ipi_int_mb[6]
| Ored Interrupt for Message Buffers | ipi_int_mbor
| Self Wakeup Interrupt | ipi_int_wakein
| Bus off interrupt | ipi_int_busoff
| Interrupt indicating that the FlexCAN has completed the Bus Off count process (it has counted 11 recessive bits 128 times) and is ready for bus off recover | ipi_int_busoff_done
| Interrupt indicating that errors were detected on the CAN bus | ipi_int_error
| Interrupt indicating that errors were detected on the CAN bus for FD messages in the Fast Bit Rate region. | ipi_int_error_fd
| Interrupt indicating Transmit Error Counter transition from < 96 to >= 96. | ipi_int_tx_warning
| Interrupt indicating Receive Error Counter transition from < 96 to >= 96. | ipi_int_rx_warning
| Interrupt asserted due to correctable error detected in memory read access | ipi_int_ce
| Interrupt asserted due to non-correctable error detected in memory read access by host (cpu) | ipi_int_ncehace
| Interrupt asserted due to non-correctable error detected in memory read access by FlexCAN | ipi_int_ncefa
| Interrupt asserted when Pretended Networking operation is enabled, and a valid message matches the selected filter criteria during Low Power mode | ipi_int_wake_match
| Interrupt asserted when Pretended Networking operation is enabled, and no-reception of a matching message for a defined quantity of time during low power mode | ipi_int_wake_to
D_IP_FlexTimer32_SYN | Channel 0 interrupt | ipi_int_ftm_ch[0]
| channel 1 interrupt | ipi_int_ftm_ch[1]
| channel 2 interrupt | ipi_int_ftm_ch[2]
| channel 3 interrupt | ipi_int_ftm_ch[3]
| channel 4 interrupt | ipi_int_ftm_ch[4]
| channel 5 interrupt | ipi_int_ftm_ch[5]
| channel 6 interrupt | ipi_int_ftm_ch[6]
| channel 7 interrupt | ipi_int_ftm_ch[7]
| Fault interrupt | ipi_int_ftm_fault
| Reload flag interrupt | ipi_int_ftm_rlfl
| Counter overflow interrupt | ipi_int_ftm_ovfl
D_IP_GC3000_VIV_SYN | Interrupt from graphics core0 | xaq2_intr
d_ip_h264decoder_wrapper_syn | Complete frame has been decoded (stream 0) and written into SRAM | ipi_int_eof_0
| Complete frame has been decoded (stream 1) and written into SRAM | ipi_int_eof_1
| Complete frame has been decoded (stream 2) and written into SRAM | ipi_int_eof_2
| Complete frame has been decoded (stream 3) and written into SRAM | ipi_int_eof_3
| Complete macroblock-row has been decoded (stream 0) and written | ipi_int_mbrow_done_0
| Complete macroblock-row has been decoded (stream 1) and written | ipi_int_mbrow_done_1
| Complete macroblock-row has been decodec (stream 2) and written | ipi_int_mbrow_done_2
| Complete macroblock-row has been decodec (stream 3) and written | ipi_int_mbrow_done_3
| Error occurred in atleast one decoder core, timeout occured for any stream in context switch mode and threshold 1/2 exceeds | ipi_int_err_irq
| Stream 0 Packet FIFO watermark | ipi_int_str_0_pkt_fifo_we
| Stream 1 Packet FIFO watermark | ipi_int_str_1_pkt_fifo_we
| Stream 2 Packet FIFO watermark | ipi_int_str_2_pkt_fifo_we
| Stream 3 Packet FIFO watermark | ipi_int_str_3_pkt_fifo_we
| Decoder and wrapper out of sync for atleast one channel | ipi_int_dec_oos
| ored of ipi_int_err_irq and ipi_int_dec_oos | ipi_int_ored
| DBG frame cycle count greater than threshold 0 | ipi_int_frame_cyc_cnt_grt_thr_0
d_ip_h264encoder_wrapper_syn | Complete picture has been xfrrd to encoder i/p intrfc | ipi_int_video_frame_done
| Complete macroblock row has been encoded by the encoder core | ipi_int_bs_new_row
| Signals cb_address >= cb_alarm_address | ipi_int_cb_alarm
| Line count reaches selected value | ipi_int_vi_line
| Number of lines since last alarm_int exceeds selected value | ipi_int_vi_lcount_alarm
| Encoder core and wrapper out of sync | ipi_int_encoder_oos
| Ored of OUT_CBUF_OVF_INT, BS_FRAME_DONE_INT, BR_TOO_HIGH_INT, BS_FIFO_ALMOST_FULL_INT & BS_FIFO_FULL_INT | ipi_int_ored
| Complete macroblock row has been read from the SRAM | ipi_int_fetch_16_done
| Fetch 16 FIFO already pipelined two Fetch next 16 requests | ipi_int_fetch_16_fifo_ovf
d_ip_jpegdecoder_wrapper_syn | IPS FIFO packet water mark 1 interrupt | ipi_st1_pkt_fifo_wtrmrk
| IPS FIFO packet water mark 2 interrupt | ipi_st2_pkt_fifo_wtrmrk
| IPS FIFO packet water mark 3 interrupt | ipi_st3_pkt_fifo_wtrmrk
| IPS FIFO packet water mark 4 interrupt | ipi_st4_pkt_fifo_wtrmrk
| End of frame interrupt | ipi_end_of_frme
| Start of frame interrupt | ipi_strt_of_frme
| MCU row done interrupt | ipi_mcu_row_done
| configuration error interrupt | ipi_config_err
d_ip_magic_carpet_syn | Safe mode interrupt | ipi_int_safe
| Invalid mode request interrupt | ipi_int_invalid_mode
| Mode transition complete interrupt | ipi_int_mode_trans
| Invalid mode config interrupt | ipi_int_invalid_config
| ME combined interrupt | ipi_int_me_all
d_ip_pll_dig_c55fg_syn | Loss-of-lock interrupt for PLL0 | ipi_int_lol1
| Loss-of-clock interrupt for PLL0 | ipi_int_loc1
| Loss-of-lock interrupt for PLL1 | ipi_int_lol2
| Loss-of-clock interrupt for PLL1 | ipi_int_loc2
| Power Down Cycle complete for PLL0 | ipi_int_ext_pd1_done
| Power Down Cycle complete for PLL1 | ipi_int_ext_pd2_done
| PLL Clock Output Switch Indication for PLL0 | ipi_int_pll1_clk_sw
| PLL Clock Output Switch Indication for PLL1 | ipi_int_pll2_clk_sw
d_ip_quadspi_v2_syn | TX Buffer Fill interrupt | ipi_int_tfff
| Transfer Complete / Transaction Finished | ipi_int_tcf
| RX Buffer Drain interrupt | ipi_int_rfdf
| Buffer Overflow/Underrun interrupt | ipi_int_overrun
| Serial Flash Communication Error interrupt | ipi_int_cerr
| All interrupts ORed output | ipi_int_ored
d_ip_tmu_cln28hpm_syn | Level sensitive temperature alarm interrupt | ipi_alarm
| Level sensitive citical temperature alarm interrupt | ipi_critical_alarm
d_ip_visionsequencer_syn | CRAM/PRAM Parity error IRQ to FCCU/Host | ipi_seq_mem_perr
| Sequencer internal error interrupt | ipi_seq_int_err
| Sequencer internal-dma done interrupt | ipi_idma_done
| Outbound message ready interrupt | ipi_outbound_msg_ready
| Inbound message acknowledged interrupt | ipi_inbound_msg_ack
| Done interrupt representing a Done-event on one or more IPUS engines | ipi_ipus_event_done
| Done interrupt representing a Done-event on one or more IPUV engines | ipi_ipuv_event_done
| Done interrupt representing a Done-event on one or more other/misc engines | ipi_othr_event_done
| Software defined event triggers/interrupts to Host | ipi_sw_event_trig
| FastDMA configuration or transfer error | ipi_fastdma_err
d_ip_viu_lite_syn | Interrupt Request Signal | irq
da_ip_ADC_SAR_12b_c28 | End of conv. Interrupt | ipi_int_eoc
| Error interrupt | ipi_int_er
| Analog watchdog interrupt | ipi_int_wd
da_ip_mipicsi2_rx_cln28hpm | Interrupt at PHY , Protocol or Packet level | ipi_int_err_sta_det
| Interrupt corresponding to Virtual Channel 0 | ipi_int_irq1_vc0
| Interrupt corresponding to Virtual Channel 1 | ipi_int_irq1_vc1
| Interrupt corresponding to Virtual Channel 2 | ipi_int_irq1_vc2
| Interrupt corresponding to Virtual Channel 3 | ipi_int_irq1_vc3
| Interrupt corresponding to embedded data at the start of a frame1 | ipi_int_embedded_irq1
| Interrupt corresponding to embedded data at the start of a frame2 | ipi_int_embedded_irq2
da_ip_osc_cln28hpm | clock available interrupt | ipi_int_osc
dspi_ipi | DSPI End of Queue Interrupt | ipi_int_eoqf
| DSPI Transmit FIFO Fill Interrupt | ipi_int_tfff
| DSPI Command FIFO Fill Interrupt | ipi_int_cmdfff
| DSPI Transfer Complete Interrupt | ipi_int_tcf
| DSPI Command Transfer Complete Interrupt | ipi_int_cmd_tcf
| SPI Frame Transfer Complete Interrupt | ipi_int_spi_tcf
| DSI Frame Transfer Complete Interrupt | ipi_int_dsi_tcf
| DSPI Transmit FIFO Invalid Write Flag | ipi_int_tfiwf
| DSPI Transmit FIFO Underflow Interrupt | ipi_int_tfuf
| DSPI Receive FIFO Drain Interrupt | ipi_int_rfdf
| DSPI Receive FIFO Overflow Interrupt | ipi_int_rfof
| DSPI Overrun (OR of ipi_int_tfuf and ipi_int_rfof) | ipi_int_overrun
| DSPI SPI frames Parity Error Interrupt | ipi_int_spef
| DSPI DSI frames Parity Error Interrupt | ipi_int_dpef
| DSPI DSI frames Data Match Interrupt | ipi_int_ddif
| DSPI Global Interrupt (OR of all interrupt lines) | ipi_int_glob
iic_dma | Interrupt Request | ipi_int
STA1_FCCU_IPS | Interrupt request (ALARM state) | irq_alarm
| Interrupt request (miscellaneous conditions) | irq_misc
| Non-maskable interrupt (FAULT state) | nmi_b
| RCC0 interrupt requests | irq_rccs[0]
| RCC1 interrupt requests | irq_rccs[1]
| EOUT interrupt | irq_eout
wkpu | active low non-maskable interrupt 0 | ipi_nmi_b[0]
| active low non-maskable interrupt 1 | ipi_nmi_b[1]
| active low critical interrupt 0 | ipi_critical_b[0]
| active low critical interrupt 1 | ipi_critical_b[1]
| active low machine check request 0 | ipi_machine_check_b[0]
| active low machine check request 1 | ipi_machine_check_b[1]
| interrupts from pad group 0 | ipi_int_pins[0]
| interrupts from pad group 1 | ipi_int_pins[1]
| interrupts from pad group 2 | ipi_int_pins[2]
STA1_SIUL2_IPS | External Interrupt Vector 0 | ipi_int_pins[0]
| External Interrupt Vector 1 | ipi_int_pins[1]
| External Interrupt Vector 2 | ipi_int_pins[2]
| External Interrupt Vector 3 | ipi_int_pins[3]
uSDHC | uSDHC Interrupt | ipi_usdhc_irq_b
STA1_STCU_IPS | LBIST IRQ | stcu_irq_lbist
| MBIST IRQ | stcu_irq_mbist
da_ip_ADC_12b1MSPS_SAR_c55fg | End of conv. Interrupt | ipi_int_eoc
| Error interrupt | ipi_int_er
| Analog watchdog interrupt | ipi_int_wd
d_ip_bctu_syn | An interrupt is requested when a conversion is issued to the ADC | ipi_int_trg
| An interrupt is requested when new data is available from ADC0 conversion | ipi_int_adc0_dr
| An interrupt is requested when new data is available from ADC1 conversion | ipi_int_adc1_dr
| An interrupt is requested when new data is available from ADC2 conversion | ipi_int_adc2_dr
| An interrupt is requested when new data is available from ADC3 conversion | ipi_int_adc3_dr
| An interrupt is requested when the last command of a list is issued to the ADC | ipi_int_list
emios200_ipi | Interrupt request | ipi_int_emios_ch[31]
| Interrupt request | ipi_int_emios_ch[30]
| Interrupt request | ipi_int_emios_ch[29]
| Interrupt request | ipi_int_emios_ch[28]
| Interrupt request | ipi_int_emios_ch[27]
| Interrupt request | ipi_int_emios_ch[26]
| Interrupt request | ipi_int_emios_ch[25]
| Interrupt request | ipi_int_emios_ch[24]
| Interrupt request | ipi_int_emios_ch[23]
| Interrupt request | ipi_int_emios_ch[22]
| Interrupt request | ipi_int_emios_ch[21]
| Interrupt request | ipi_int_emios_ch[20]
| Interrupt request | ipi_int_emios_ch[19]
| Interrupt request | ipi_int_emios_ch[18]
| Interrupt request | ipi_int_emios_ch[17]
| Interrupt request | ipi_int_emios_ch[16]
| Interrupt request | ipi_int_emios_ch[15]
| Interrupt request | ipi_int_emios_ch[14]
| Interrupt request | ipi_int_emios_ch[13]
| Interrupt request | ipi_int_emios_ch[12]
| Interrupt request | ipi_int_emios_ch[11]
| Interrupt request | ipi_int_emios_ch[10]
| Interrupt request | ipi_int_emios_ch[9]
| Interrupt request | ipi_int_emios_ch[8]
| Interrupt request | ipi_int_emios_ch[7]
| Interrupt request | ipi_int_emios_ch[6]
| Interrupt request | ipi_int_emios_ch[5]
| Interrupt request | ipi_int_emios_ch[4]
| Interrupt request | ipi_int_emios_ch[3]
| Interrupt request | ipi_int_emios_ch[2]
| Interrupt request | ipi_int_emios_ch[1]
| Interrupt request | ipi_int_emios_ch[0]
esys_flexray_2 | Combined module interrupt | ipi_int_glob
| Combined receive message buffer interrupt | ipi_int_rxb
| Combined transmit message buffer interrupt | ipi_int_txb
| Combined CHI error interrupt | ipi_int_chi
| Combined protocol status and error interrupt | ipi_int_pe
| Wakeup interrupt | ipi_int_wu
| Receive FIFO channel A not empty interrupt | ipi_int_fifo_a_ne
| Receive FIFO channel B not empty interrupt | ipi_int_fifo_b_ne
| LRAM Non-Corrected Error interrupt | ipi_int_lrne
| LRAM Corrected Error interrupt | ipi_int_lrce
| DRAM Non-CorrectedError interrupt | ipi_int_drne
| DRAM Corrected Error interrupt | ipi_int_drce
STA1_HSM1_TOPDIG | interrupt requests from HSM to device | ipi_int_from_hsm[31]
| interrupt requests from HSM to device | ipi_int_from_hsm[30]
| interrupt requests from HSM to device | ipi_int_from_hsm[29]
| interrupt requests from HSM to device | ipi_int_from_hsm[28]
| interrupt requests from HSM to device | ipi_int_from_hsm[27]
| interrupt requests from HSM to device | ipi_int_from_hsm[26]
| interrupt requests from HSM to device | ipi_int_from_hsm[25]
| interrupt requests from HSM to device | ipi_int_from_hsm[24]
| interrupt requests from HSM to device | ipi_int_from_hsm[23]
| interrupt requests from HSM to device | ipi_int_from_hsm[22]
| interrupt requests from HSM to device | ipi_int_from_hsm[21]
| interrupt requests from HSM to device | ipi_int_from_hsm[20]
| interrupt requests from HSM to device | ipi_int_from_hsm[19]
| interrupt requests from HSM to device | ipi_int_from_hsm[18]
| interrupt requests from HSM to device | ipi_int_from_hsm[17]
| interrupt requests from HSM to device | ipi_int_from_hsm[16]
| interrupt requests from HSM to device | ipi_int_from_hsm[15]
| interrupt requests from HSM to device | ipi_int_from_hsm[14]
| interrupt requests from HSM to device | ipi_int_from_hsm[13]
| interrupt requests from HSM to device | ipi_int_from_hsm[12]
| interrupt requests from HSM to device | ipi_int_from_hsm[11]
| interrupt requests from HSM to device | ipi_int_from_hsm[10]
| interrupt requests from HSM to device | ipi_int_from_hsm[9]
| interrupt requests from HSM to device | ipi_int_from_hsm[8]
| interrupt requests from HSM to device | ipi_int_from_hsm[7]
| interrupt requests from HSM to device | ipi_int_from_hsm[6]
| interrupt requests from HSM to device | ipi_int_from_hsm[5]
| interrupt requests from HSM to device | ipi_int_from_hsm[4]
| interrupt requests from HSM to device | ipi_int_from_hsm[3]
| interrupt requests from HSM to device | ipi_int_from_hsm[2]
| interrupt requests from HSM to device | ipi_int_from_hsm[1]
| interrupt requests from HSM to device | ipi_int_from_hsm[0]
DA_IP_OSC_SXOSC_32K_C55FG | SXOSC interrupt | ipi_int_osc
da_ip_anl_1c1d8c_5v_c55fg | Comparator done interrupt | ipi_int_cmp
d_ip_sai_syn | Transmit Asynchronous interupt (for stop mode wakeup) | ipi_int_sai_tx_async
| Transmit Synchronous interupt (for interrupt controller) | ipi_int_sai_tx
| Receive Asynchronous interupt (for stop mode wakeup) | ipi_int_sai_rx_async
| Receive Synchronous interupt (for interrupt controller) | ipi_int_sai_rx
pit_rti | ipi_int[0] will map to Timer Channel n. In case an RTI is used ipi_int[max] is mapped to the RTI timer channel. | ipi_int[0]
| ipi_int[1] will map to Timer Channel n. In case an RTI is used ipi_int[max] is mapped to the RTI timer channel. | ipi_int[1]
| ipi_int[2] will map to Timer Channel n. In case an RTI is used ipi_int[max] is mapped to the RTI timer channel. | ipi_int[2]
| ipi_int[3] will map to Timer Channel n. In case an RTI is used ipi_int[max] is mapped to the RTI timer channel. | ipi_int[3]
| ipi_int[4] will map to Timer Channel n. In case an RTI is used ipi_int[max] is mapped to the RTI timer channel. | ipi_int[4]
jdc | Indicates new data can be written to JOUT_IPS register when asserted. Driven from JOUT_INT bit of MSR register. | jdc_int_jout
| Indicates data ready to be read from JIN_IPS register when asserted. Driven from JIN_INT bit of MSR register. | jdc_int_jin
| Indicates data ready to be read from JIN_IPS register or new data can be written to JOUT_IPS register when asserted | jdc_int
STA1_LINFLEX3_IPS | Internal Receiver Interrupt request | ipi_int_rx
| Internal Transmitter interrupt request | ipi_int_tx
| Internal Error Interrupt request | ipi_int_err
| Internal All interrupt request | ipi_int_all
rtc | RTCF or ROVRF interrupt to be serviced by the system controller. | ipi_int_rtc
| APIF interrupt to be serviced by the system controller. | ipi_int_api
da_ip_adc_12bSAR_c90lctfs | ADC interrupt request. | ipi_int
da_ip_scg_syn | SCG bus interrupt request | scg_async_int
da_ip_anl_1c1d8c_5v_c90lctfs | interrupt request | ipi_int_cmp
| Async. interrupt for STOP mode wake up | hscmp_async_int
d_ip_ccm_syn | VLPR Mode Interrupt | ccm_vlpr_int
| Stop Asynchronous IRQ | stop_async_int
| Wait Synchronous IRQ | wait_sync_int
d_ip_rcm_syn | RCM Asynchronous Interrupt | ipi_int_rcm_async
d_ip_ewm_syn | EWM output as interrupt | ipi_ewm_out_b_int
d_ip_flexio_syn | FlexIO Interrupt | ipi_int_flexio
| Async FlexIO Interrupt | ipi_int_flexio_async
flash memory | Flash command completion interrupt | ipi_int_ccif
| Flash read collision error interrupt | ipi_int_collerr
| Flash ECC error interrupt | ipi_int_dfdif
d_ip_ips2dgo_syn | Asynchronous Interrupts | ipi_int_async[IRQ_NUM-1:0]
| Synchronous Interrupts | ipi_int_sync[IRQ_NUM-1:0]
| DGO Interrupts | ipi_int_async_3v[IRQ_NUM-1:0]
lpi2c | LPI2C Master Interrupt | ipi_int_lpi2c_mst
| Async LPI2C Master IRQ | ipi_int_lpi2c_mst_async
| LPI2C Slave Interrupt | ipi_int_lpi2c_slv
| Async LPI2C Slave Interrupt | ipi_int_lpi2c_slv_async
lpspi | LPSPI Interrupt | ipi_int_lpspi
| Async LPSPI Interrupt | ipi_int_lpspi_async
lpuart | Transmit Interrupt | ipi_int_lpuart_tx
| Asynchronous TX Interrupt | ipi_int_lpuart_tx_async
| Receive Interrupt | ipi_int_lpuart_rx
| Asynchronous RX Interrupt | ipi_int_lpuart_rx_async
d_ssl_pdb_pioneer_syn | PDB interrupt | ipi_int_pdb
| PDB sequence error interrupt | ipi_int_pdb_err
d_ip_lpit_syn | LPIT interrupt | ipi_lpit_int_b
d_ip_pmc_5v_c90lctfs_syn | Low voltage detect interrupt | ipi_pmc_lvd_int_sync
rgpioc | PORTA Interrupt | ipi_int_gpio[0]
| PORTA Asynchronous Interrupt | ipi_int_gpio_async [0]
| PORTB Interrupt | ipi_int_gpio[1]
| PORTB Asynchronous Interrupt | ipi_int_gpio_async [1]
| PORTC Interrupt | ipi_int_gpio[2]
| PORTC Asynchronous Interrupt | ipi_int_gpio_async [2]
| PORTD Interrupt | ipi_int_gpio[3]
| PORTD Asynchronous Interrupt | ipi_int_gpio_async [3]
| PORTE Interrupt | ipi_int_gpio[4]
| PORTE Aynchronous Interrupt | ipi_int_gpio_async [4]
psim | EFTD interrupt | eftd_int
srtc | RTC alarm interrupt | ipi_int_srtc_async
| RTC seconds interrupt | ipi_int_srtc_1hz_async
d_ip_wdg_syn | interrupt request out before wdg reset out | wdg_into
DMA | DMA channel 0 transfer complete | on-platform interrupt source 0
| DMA channel 1 transfer complete | on-platform interrupt source 1
| DMA channel 2 transfer complete | on-platform interrupt source 2
| DMA channel 3 transfer complete | on-platform interrupt source 3
| DMA channel 4 transfer complete | on-platform interrupt source 4
| DMA channel 5 transfer complete | on-platform interrupt source 5
| DMA channel 6 transfer complete | on-platform interrupt source 6
| DMA channel 7 transfer complete | on-platform interrupt source 7
| DMA channel 8 transfer complete | on-platform interrupt source 8
| DMA channel 9 transfer complete | on-platform interrupt source 9
| DMA channel 10 transfer complete | on-platform interrupt source 10
| DMA channel 11 transfer complete | on-platform interrupt source 11
| DMA channel 12 transfer complete | on-platform interrupt source 12
| DMA channel 13 transfer complete | on-platform interrupt source 13
| DMA channel 14 transfer complete | on-platform interrupt source 14
| DMA channel 15 transfer complete | on-platform interrupt source 15
| DMA error interrupt channels 0-15 | on-platform interrupt source 16
MCM | FPU sources | on-platform interrupt source 17
LPTIMER | LPTIMER interrupt request | ipi_lptimer_async
ARM CORE | Initial Stack Pointer
Initial Program Counter
Non-maskable Interrupt (NMI)
Hard Fault
MemManage Fault
Bus Fault
Usage Fault
Supervisor call (SVCall)
Debug Monitor
Pendable request for system service (PendableSrvReq)
System tick timer (SysTick)
ftfc | Command complete | ftfc_ipi_int_ccif
Read collision
Double bit
Software | Software interrupt

## S32K11x_INT_MAP_ARM
Vector Offset Address | Cortex-M0+ Vector (0-47) | NVIC Interrupt ID | NVIC non-IPR register number | NVIC IPR register number | Name | Module | Instance | Interrupt Type | Comment | Groups | S32K144 rev 1.00 compatibility comments | S32K116 | S32K118
ARM Core System Handler Vector
0x0000_0000 | 0 | _ | _ | _ | Initial Stack Pointer | ARM_CORE | ARM_CORE | Initial Stack Pointer |  |  |  | x | x
0x0000_0004 | 1 | _ | _ | _ | Initial Program Counter | ARM_CORE | ARM_CORE | Initial Program Counter |  |  |  | x | x
0x0000_0008 | 2 | _ | _ | _ | Non-maskable Interrupt (NMI) | ARM_CORE | ARM_CORE | Non-maskable Interrupt (NMI) |  |  |  | x | x
0x0000_000C | 3 | _ | _ | _ | Hard Fault | ARM_CORE | ARM_CORE | Hard Fault |  |  |  | x | x
0x0000_0010 | 4 | _ | _ | _ | RESERVED | RESERVED | RESERVED | Reserved |  |  |  | - | -
0x0000_0014 | 5 | _ | _ | _ | RESERVED | RESERVED | RESERVED | Reserved |  |  |  | - | -
0x0000_0018 | 6 | _ | _ | _ | RESERVED | RESERVED | RESERVED | Reserved |  |  |  | - | -
0x0000_001C | 7 | _ | _ | _ | RESERVED | RESERVED | RESERVED | Reserved |  |  |  | - | -
0x0000_0020 | 8 | _ | _ | _ | RESERVED | RESERVED | RESERVED | Reserved |  |  |  | - | -
0x0000_0024 | 9 | _ | _ | _ | RESERVED | RESERVED | RESERVED | Reserved |  |  |  | - | -
0x0000_0028 | 10 | _ | _ | _ | RESERVED | RESERVED | RESERVED | Reserved |  |  |  | - | -
0x0000_002C | 11 | _ | _ | _ | Supervisor call (SVCall) | ARM_CORE | ARM_CORE | Supervisor call (SVCall) |  |  |  | x | x
0x0000_0030 | 12 | _ | _ | _ | RESERVED | RESERVED | RESERVED | Reserved |  |  |  | - | -
0x0000_0034 | 13 | _ | _ | _ | RESERVED | RESERVED | RESERVED | Reserved |  |  |  | - | -
0x0000_0038 | 14 | _ | _ | _ | Pendable request for system service (PendableSrvReq) | ARM CORE | ARM_CORE | Pendable request for system service (PendableSrvReq) |  |  |  | x | x
0x0000_003C | 15 | _ | _ | _ | System tick timer (SysTick) | ARM CORE | ARM_CORE | System tick timer (SysTick) |  |  |  | x | x
Non-Core Vectors
0x0000_0040 | 16 | 0 | 0 | 0 | DMA | DMA | DMA | DMA channel 0 transfer complete |  | DMA |  | x | x
0x0000_0044 | 17 | 1 | 0 | 0 | DMA | DMA | DMA | DMA channel 1 transfer complete |  |  |  | x | x
0x0000_0048 | 18 | 2 | 0 | 0 | DMA | DMA | DMA | DMA channel 2 transfer complete |  |  |  | x | x
0x0000_004C | 19 | 3 | 0 | 0 | DMA | DMA | DMA | DMA channel 3 transfer complete |  |  |  | x | x
0x0000_0050 | 20 | 4 | 0 | 1 | DMA | DMA | DMA | DMA error interrupt channels 0-3 |  |  |  | x | x
0x0000_0054 | 21 | 5 | 0 | 1 | ERM | ERM | ERM | ERM single bit error correction |  | ERM |  | x | x
0x0000_0054 | 21 | 5 | 0 | 1 | ERM | ERM | ERM | ERM double bit error correction |  |  |  | x | x
0x0000_0058 | 22 | 6 | 0 | 1 | RTC | srtc | RTC | RTC alarm interrupt |  | RTC |  | x | x
0x0000_005C | 23 | 7 | 0 | 1 | RTC | srtc | RTC | RTC seconds interrupt |  |  |  | x | x
0x0000_0060 | 24 | 8 | 0 | 2 | Low Power Timer | LPTIMER | LPTIMER | LPTIMER interrupt request |  | LPTIMER |  | x | x
0x0000_0064 | 25 | 9 | 0 | 2 | Port control module | rgpioc | Port control module | PORTA Interrupt |  | PORT |  | x | x
0x0000_0064 | 25 | 9 | 0 | 2 | Port control module | rgpioc | Port control module | PORTB Interrupt |  |  |  | x | x
0x0000_0064 | 25 | 9 | 0 | 2 | Port control module | rgpioc | Port control module | PORTC Interrupt |  |  |  | x | x
0x0000_0064 | 25 | 9 | 0 | 2 | Port control module | rgpioc | Port control module | PORTD Interrupt |  |  |  | x | x
0x0000_0064 | 25 | 9 | 0 | 2 | Port control module | rgpioc | Port control module | PORTE Interrupt |  |  |  | x | x
0x0000_0068 | 26 | 10 | 0 | 2 | FlexCAN | d_ip_flexcan3_syn | CAN0 | OR’ed [Bus Off OR Bus Off Done OR Transmit Warning OR Receive Warning] |  | CAN0 |  | x | x
0x0000_0068 | 26 | 10 | 0 | 2 | FlexCAN | d_ip_flexcan3_syn | CAN0 | Interrupt indicating Transmit Error Counter transition from < 96 to >= 96. |  |  |  | x | x
0x0000_0068 | 26 | 10 | 0 | 2 | FlexCAN | d_ip_flexcan3_syn | CAN0 | Interrupt indicating Receive Error Counter transition from < 96 to >= 96. |  |  |  | x | x
0x0000_0068 | 26 | 10 | 0 | 2 | FlexCAN | d_ip_flexcan3_syn | CAN0 | Interrupt indicating that errors were detected on the CAN bus |  |  |  | x | x
0x0000_0068 | 26 | 10 | 0 | 2 | FlexCAN | d_ip_flexcan3_syn | CAN0 | Interrupt indicating that errors were detected on the CAN bus for FD messages in the Fast Bit Rate region. |  |  |  | x | x
0x0000_0068 | 26 | 10 | 0 | 2 | FlexCAN | d_ip_flexcan3_syn | CAN0 | Interrupt asserted when Pretended Networking operation is enabled, and a valid message matches the selected filter criteria during Low Power mode |  |  |  | x | x
0x0000_0068 | 26 | 10 | 0 | 2 | FlexCAN | d_ip_flexcan3_syn | CAN0 | Interrupt asserted when Pretended Networking operation is enabled, and no-reception of a matching message for a defined quantity of time during low power mode |  |  |  | x | x
0x0000_006C | 27 | 11 | 0 | 2 | FlexCAN | d_ip_flexcan3_syn | CAN0 | OR'ed Message buffer (0-15) |  |  |  | x | x
0x0000_006C | 27 | 11 | 0 | 2 | FlexCAN | d_ip_flexcan3_syn | CAN0 | OR'ed Message buffer (16-31) |  |  |  | x | x
0x0000_0070 | 28 | 12 | 0 | 3 | FTM | D_IP_FlexTimer32_SYN | FTM0 | Channel 0 interrupt |  | FTM0 |  | x | x
0x0000_0070 | 28 | 12 | 0 | 3 | FTM | D_IP_FlexTimer32_SYN | FTM0 | channel 1 interrupt |  |  |  | x | x
0x0000_0070 | 28 | 12 | 0 | 3 | FTM | D_IP_FlexTimer32_SYN | FTM0 | channel 2 interrupt |  |  |  | x | x
0x0000_0070 | 28 | 12 | 0 | 3 | FTM | D_IP_FlexTimer32_SYN | FTM0 | channel 3 interrupt |  |  |  | x | x
0x0000_0070 | 28 | 12 | 0 | 3 | FTM | D_IP_FlexTimer32_SYN | FTM0 | channel 4 interrupt |  |  |  | x | x
0x0000_0070 | 28 | 12 | 0 | 3 | FTM | D_IP_FlexTimer32_SYN | FTM0 | channel 5 interrupt |  |  |  | x | x
0x0000_0070 | 28 | 12 | 0 | 3 | FTM | D_IP_FlexTimer32_SYN | FTM0 | channel 6 interrupt |  |  |  | x | x
0x0000_0070 | 28 | 12 | 0 | 3 | FTM | D_IP_FlexTimer32_SYN | FTM0 | channel 7 interrupt |  |  |  | x | x
0x0000_0074 | 29 | 13 | 0 | 3 | FTM | D_IP_FlexTimer32_SYN | FTM0 | Fault interrupt |  |  |  | x | x
0x0000_0078 | 30 | 14 | 0 | 3 | FTM | D_IP_FlexTimer32_SYN | FTM0 | Counter overflow interrupt |  |  |  | x | x
0x0000_0078 | 30 | 14 | 0 | 3 | FTM | D_IP_FlexTimer32_SYN | FTM0 | Reload flag interrupt |  |  |  | x | x
0x0000_007C | 31 | 15 | 0 | 3 | FTM | D_IP_FlexTimer32_SYN | FTM1 | Channel 0 interrupt |  | FTM1 |  | x | x
0x0000_007C | 31 | 15 | 0 | 3 | FTM | D_IP_FlexTimer32_SYN | FTM1 | channel 1 interrupt |  |  |  | x | x
0x0000_007C | 31 | 15 | 0 | 3 | FTM | D_IP_FlexTimer32_SYN | FTM1 | channel 2 interrupt |  |  |  | x | x
0x0000_007C | 31 | 15 | 0 | 3 | FTM | D_IP_FlexTimer32_SYN | FTM1 | channel 3 interrupt |  |  |  | x | x
0x0000_007C | 31 | 15 | 0 | 3 | FTM | D_IP_FlexTimer32_SYN | FTM1 | channel 4 interrupt |  |  |  | x | x
0x0000_007C | 31 | 15 | 0 | 3 | FTM | D_IP_FlexTimer32_SYN | FTM1 | channel 5 interrupt |  |  |  | x | x
0x0000_007C | 31 | 15 | 0 | 3 | FTM | D_IP_FlexTimer32_SYN | FTM1 | channel 6 interrupt |  |  |  | x | x
0x0000_007C | 31 | 15 | 0 | 3 | FTM | D_IP_FlexTimer32_SYN | FTM1 | channel 7 interrupt |  |  |  | x | x
0x0000_0080 | 32 | 16 | 0 | 4 | FTM | D_IP_FlexTimer32_SYN | FTM1 | Fault interrupt |  |  |  | x | x
0x0000_0084 | 33 | 17 | 0 | 4 | FTM | D_IP_FlexTimer32_SYN | FTM1 | Counter overflow interrupt |  |  |  | x | x
0x0000_0084 | 33 | 17 | 0 | 4 | FTM | D_IP_FlexTimer32_SYN | FTM1 | Reload flag interrupt |  |  |  | x | x
0x0000_0088 | 34 | 18 | 0 | 4 | Flash Memory | ftfc | Flash Memory | Command complete |  | FTFC |  | x | x
0x0000_0088 | 34 | 18 | 0 | 4 | Flash Memory | ftfc | Flash Memory | Read collision |  |  |  | x | x
0x0000_0088 | 34 | 18 | 0 | 4 | Flash Memory | ftfc | Flash Memory | Double bit |  |  |  | x | x
0x0000_008C | 35 | 19 | 0 | 4 | PDB | d_ssl_pdb_pioneer_syn | PDB0 | PDB interrupt |  | PDB |  | x | x
0x0000_0090 | 36 | 20 | 0 | 5 | LPIT | d_ip_lpit_syn | LPIT | LPIT interrupt |  | LPIT |  | x | x
0x0000_0094 | 37 | 21 | 0 | 5 | PMC | d_ip_pmc_5v_c90lctfs_syn | PMC | Low voltage detect interrupt |  | PMC |  | x | x
0x0000_0094 | 37 | 21 | 0 | 5 | SCG | da_ip_scg_syn | SCG | SCG bus interrupt request |  | SCG |  | x | x
0x0000_0094 | 37 | 21 | 0 | 5 | CMU | da_ip_cmu_syn | CMU | CMU loss of range interrupt |  | CMU |  | x | x
0x0000_0098 | 38 | 22 | 0 | 5 | WDOG | d_ip_wdg_syn | WDOG | interrupt request out before wdg reset out |  | WDOG |  | x | x
0x0000_009C | 39 | 23 | 0 | 5 | RCM | d_ip_rcm_syn | RCM | RCM Asynchronous Interrupt |  | RCM |  | x | x
0x0000_00A0 | 40 | 24 | 0 | 6 | LPI2C | lpi2c | LPI2C0 | LPI2C Master Interrupt |  | LPI2C |  | x | x
0x0000_00A0 | 40 | 24 | 0 | 6 | LPI2C | lpi2c | LPI2C0 | LPI2C Slave Interrupt |  |  |  | x | x
0x0000_00A4 | 41 | 25 | 0 | 6 | FlexIO | d_ip_flexio_syn | FlexIO | FlexIO Interrupt |  | FXIO |  | x | x
0x0000_00A8 | 42 | 26 | 0 | 6 | LPSPI | lpspi | LPSPI0 | LPSPI Interrupt |  | LPSPI |  | x | x
0x0000_00AC | 43 | 27 | 0 | 6 | LPSPI | lpspi | LPSPI1 | LPSPI Interrupt |  |  |  | - | x
0x0000_00B0 | 44 | 28 | 0 | 7 | ADC | da_ip_adc_12bSAR_c90lctfs | ADC0 | ADC interrupt request. |  | ADC |  | x | x
0x0000_00B4 | 45 | 29 | 0 | 7 | ANLCMP | da_ip_anl_1c1d8c_5v_c90lctfs | CMP0 | interrupt request |  | CMP |  | x | x
0x0000_00B8 | 46 | 30 | 0 | 7 | LPUART | lpuart | LPUART1 | Transmit Interrupt |  | LPUART |  | x | x
0x0000_00B8 | 46 | 30 | 0 | 7 | LPUART | lpuart | LPUART1 | Receive Interrupt |  |  |  | x | x
0x0000_00B8 | 46 | 30 | 0 | 7 | LPUART | lpuart | LPUART1 | Error Interrupt |  |  |  | x | x
0x0000_00B8 | 46 | 30 | 0 | 7 | LPUART | lpuart | LPUART1 | Overrun Interrupt |  |  |  | x | x
0x0000_00BC | 47 | 31 | 0 | 7 | LPUART | lpuart | LPUART0 | Transmit Interrupt |  |  |  | x | x
0x0000_00BC | 47 | 31 | 0 | 7 | LPUART | lpuart | LPUART0 | Receive Interrupt |  |  |  | x | x
0x0000_00BC | 47 | 31 | 0 | 7 | LPUART | lpuart | LPUART0 | Error Interrupt |  |  |  | x | x
0x0000_00BC | 47 | 31 | 0 | 7 | LPUART | lpuart | LPUART0 | Overrun Interrupt |  |  |  | x | x
Notes:
NVIC Interrupt ID: Indicates the NVIC's interrupt source number
NVIC non-IPR register number: Indicates the NVIC's ISER, ICER, ISPR, ICPR, and IABR register number used for this IRQ. The equation to calculate this value is: IRQ div 32
NVIC IPR register number: Indicates the NVIC's IPR register number used for this IRQ. The equation to calculate this value is: IRQ div 4.
Software Interrupt: This interrupt can only be pended or cleared via the NVIC registers.